## Sheet1
| Perovskite | Hill formula | Interlayer space composition | Class | Bandgap, eV | Materials Project ID | COD_ID | Springer_ID | Z | a, A | b, A | c, A | Symmetry group | d,A | Number of octahedrons on a layer | Prep Method | CalcT(K) | Calc time (h) | Nitrogen | Promotion method | Promoter | Promoter, w% | Surface area, m2/g | CatW, g/L | Alcohol, % | Sac Agent 1 | Sac agent 2 | Light type | Power, W | Wave length min, nm | Cell material | Temperature, K | Rate, umol/(g*h) | MP_CIF_modifier | COD_CIF_modifier | Springer_CIF_modifier | Materials Project verification | COD verification | Springer verification | General verification | MP_CIF_modified | COD_CIF_modified | Springer_CIF_modified | Log_rate | avg s valence electrons | avg p valence electrons | avg d valence electrons | avg f valence electrons | frac s valence electrons | frac p valence electrons | frac d valence electrons | frac f valence electrons | Average Mulliken electronegativity | Valence electrons | Volume_MP | Z_MP | Valence Electrons Density_MP | a_MP | b_MP | c_MP | Volume_COD | Z_COD | Valence Electrons Density_COD | a_COD | b_COD | c_COD | Volume_Springer | Z_Springer | Valence Electrons Density_Springer | a_Springer | b_Springer | c_Springer | Volume_manual | Valence Electrons Density_manual | Oxygen_count | Oxygen_concentration_manual | Oxygen_concentration_MP | Oxygen_concentration_COD | Oxygen_concentration_Springer | MP_packing_fraction | COD_packing_fraction | Springer_packing_fraction | Manual_packing_fraction
0 | K4Nb6O17 | K4 Nb6 O17 |  | K4Nb6O17 | 3.5 | mp-560692 | 1001842 | -1 | 4 | 6.6 | 7.94 | 33.7 |  | 16.85 |  | SSR | 1473 | 48 | FALSE | No promotion | No promoter | 0 |  | 2.85 | 14.3 |  |  | Hg lamp | 450 |  | quartz |  | 130 |  |  |  | TRUE | FALSE | FALSE | FALSE | mp-560692 | 1001842 |  | 4.8675 | 1.6296 | 2.5185 | 0.88889 | 0 | 0.32353 | 0.5 | 0.17647 | 0 | 5.9587 | 34 | 1767.045 | 4 | 0.076965 | 6.6041 | 7.939 | 33.7033 | 1679.8211 | 4 | 0.080961 | 7.83 | 33.21 | 6.46 | 0 | 0 |  | 0 | 0 | 0 | 1766.0148 | 0.07701 | 17 | 0.038505 | 0.038482 | 0.040481 |  | 0.48264 | 0.5077 |  | 0.48293
1 | KLaNb2O7 | K1 La1 Nb2 O7 |  | HLaNb2O7 | 3.2 | mp-1223501 | 1545643 | -1 | 8 | 7.806 | 7.668 | 21.54 | Pmaa | 10.77 | 2 | SSR | 1473 | 48 | FALSE | No promotion | No promoter | 0 |  | 2.85 | 14.3 |  |  | Hg lamp | 450 |  | quartz |  | 28 |  |  |  | TRUE | FALSE | FALSE | FALSE | mp-1223501 | 1545643 |  | 3.3322 | 1.7273 | 2.5455 | 0.81818 | 0 | 0.33929 | 0.5 | 0.16071 | 0 | 5.9947 | 14 | 173.545 | 1 | 0.080671 | 3.9327 | 3.9458 | 11.3564 | 328.0661 | 1 | 0.042674 | 3.906 | 21.603 | 3.8879 | 0 | 0 |  | 0 | 0 | 0 | 1289.307 | 0.086868 | 7 | 0.043434 | 0.040335 | 0.021337 |  | 0.4845 | 0.2563 |  | 0.52173
2 | RbLaNb2O7 | Rb1 La1 Nb2 O7 |  | HLaNb2O7 | 3.35 | mp-553965 | -1 | -1 | 1 | 3.885 | 3.885 | 10.989 | P4/mmm | 10.989 | 2 | SSR | 1473 | 48 | FALSE | No promotion | No promoter | 0 |  | 2.85 | 14.3 |  |  | Hg lamp | 450 |  | quartz |  | 60 |  |  |  | TRUE | FALSE | FALSE | FALSE | mp-553965 | -1 |  | 4.0943 | 1.7273 | 2.5455 | 0.81818 | 0 | 0.33929 | 0.5 | 0.16071 | 0 | 5.9866 | 14 | 349.0088 | 2 | 0.080227 | 11.9292 | 11.9292 | 11.9292 | 0 | 0 |  | 0 |  |  | 0 | 0 |  | 0 | 0 | 0 | 165.8594 | 0.084409 | 7 | 0.042204 | 0.040114 |  |  | 0.50734 |  |  | 0.53379
3 | CsLaNb2O7 | Cs1 La1 Nb2 O7 |  | HLaNb2O7 | 3.3 | mp-553248 | 2004917 | -1 | 1 | 3.905 | 3.905 | 11.185 | P4/mmm | 11.185 | 2 | SSR | 1473 | 48 | FALSE | No promotion | No promoter | 0 |  | 2.85 | 14.3 |  |  | Hg lamp | 450 |  | quartz |  | 12 |  |  |  | TRUE | TRUE | FALSE | FALSE | mp-553248 | 2004917 |  | 2.4849 | 1.7273 | 2.5455 | 0.81818 | 0 | 0.33929 | 0.5 | 0.16071 | 0 | 5.973 | 14 | 179.6799 | 1 | 0.077916 | 3.9521 | 3.9521 | 11.5038 | 170.4407 | 1 | 0.08214 | 3.908 | 3.908 | 11.16 | 0 | 0 |  | 0 | 0 | 0 | 170.5603 | 0.082082 | 7 | 0.041041 | 0.038958 | 0.04107 |  | 0.52433 | 0.55275 |  | 0.55236
4 | KCa2Nb3O10 | K1 Ca2 Nb3 O10 |  | KCa2Nb3O10 | 3.35 | mp-557195 | 1521061 | -1 | 8 | 7.727 | 7.727 | 29.466 | P42412 | 14.733 | 3 | SSR | 1473 | 48 | FALSE | No promotion | No promoter | 0 |  | 2.85 | 14.3 |  |  | Hg lamp | 450 |  | quartz |  | 14 |  |  |  | TRUE | TRUE | FALSE | FALSE | mp-557195 | 1521061 |  | 2.6391 | 1.75 | 2.5 | 0.75 | 0 | 0.35 | 0.5 | 0.15 | 0 | 5.9668 | 20 | 924.7469 | 4 | 0.08651 | 7.8084 | 7.8549 | 15.1906 | 883.2294 | 4 | 0.090577 | 3.8802 | 29.508 | 7.714 | 0 | 0 |  | 0 | 0 | 0 | 1759.3126 | 0.090945 | 10 | 0.045472 | 0.043255 | 0.045288 |  | 0.50555 | 0.52932 |  | 0.53147
5 | RbCa2Nb3O10 | Rb1 Ca2 Nb3 O10 |  | KCa2Nb3O10 | 3.5 | mp-20396 | 2238958 | -1 | 4 | 7.725 | 7.725 | 14.909 | P4212 | 14.909 | 3 | SSR | 1473 | 48 | FALSE | No promotion | No promoter | 0 |  | 2.85 | 14.3 |  |  | Hg lamp | 450 |  | quartz |  | 3 |  |  |  | TRUE | TRUE | FALSE | FALSE | mp-20396 | 2238958 |  | 1.0986 | 1.75 | 2.5 | 0.75 | 0 | 0.35 | 0.5 | 0.15 | 0 | 5.9612 | 20 | 240.4062 | 1 | 0.083193 | 3.9661 | 3.9661 | 15.2833 | 222.0096 | 1 | 0.090086 | 3.8586 | 3.8586 | 14.9108 | 0 | 0 |  | 0 | 0 | 0 | 889.7039 | 0.089918 | 10 | 0.044959 | 0.041596 | 0.045043 |  | 0.50468 | 0.5465 |  | 0.54547
6 | CsCa2Nb3O10 | Cs1 Ca2 Nb3 O10 |  | KCa2Nb3O10 | 3.5 | mp-581330 | 1518045 | -1 | 2 | 7.727 | 7.727 | 30.176 | P42412 | 15.088 | 3 | SSR | 1473 | 48 | FALSE | No promotion | No promoter | 0 |  | 2.85 | 14.3 |  |  | Hg lamp | 450 |  | quartz |  | 2 |  |  |  | TRUE | TRUE | FALSE | FALSE | mp-581330 | 1518045 |  | 0.69315 | 1.75 | 2.5 | 0.75 | 0 | 0.35 | 0.5 | 0.15 | 0 | 5.9519 | 20 | 1902.4395 | 8 | 0.084103 | 7.8252 | 7.8345 | 31.0314 | 1809.7127 | 8 | 0.088412 | 30.185 | 7.74 | 7.746 | 0 | 0 |  | 0 | 0 | 0 | 1801.7042 | 0.022201 | 10 | 0.011101 | 0.042051 | 0.044206 |  | 0.53407 | 0.56144 |  | 0.14098
7 | KSr2Nb3O10 | K1 Sr2 Nb3 O10 |  | KCa2Nb3O10 | 3.16 | mp-557195 | -1 | -1 | 4 | 7.831 | 7.801 | 15.05 | P21/m | 15.05 | 3 | SSR | 1473 | 48 | FALSE | No promotion | No promoter | 0 |  | 2.85 | 14.3 |  |  | Hg lamp | 450 |  | quartz |  | 10 | Ca->Sr |  |  | TRUE | FALSE | FALSE | FALSE | M_MP0 | -1 |  | 2.3026 | 1.75 | 2.5 | 0.75 | 0 | 0.35 | 0.5 | 0.15 | 0 | 5.9424 | 20 | 924.7469 | 4 | 0.08651 | 7.8084 | 7.8549 | 15.1906 | 0 | 0 |  | 0 |  |  | 0 | 0 |  | 0 | 0 | 0 | 919.3989 | 0.087013 | 10 | 0.043507 | 0.043255 |  |  | 0.53521 |  |  | 0.53832
9 | K4Nb6O17 | K4 Nb6 O17 |  | K4Nb6O17 | 3.5 | mp-560692 | 1001842 | -1 | 4 | 6.6 | 7.94 | 33.7 |  | 16.85 |  | SSR | 1473 | 48 | FALSE | PD | Pt | 0.1 |  | 2.85 | 14.3 |  |  | Hg lamp | 450 |  | quartz |  | 270 |  |  |  | TRUE | FALSE | FALSE | FALSE | mp-560692 | 1001842 |  | 5.5984 | 1.6296 | 2.5185 | 0.88889 | 0 | 0.32353 | 0.5 | 0.17647 | 0 | 5.9587 | 34 | 1767.045 | 4 | 0.076965 | 6.6041 | 7.939 | 33.7033 | 1679.8211 | 4 | 0.080961 | 7.83 | 33.21 | 6.46 | 0 | 0 |  | 0 | 0 | 0 | 1766.0148 | 0.07701 | 17 | 0.038505 | 0.038482 | 0.040481 |  | 0.48264 | 0.5077 |  | 0.48293
10 | KLaNb2O7 | K1 La1 Nb2 O7 |  | HLaNb2O7 | 3.2 | mp-1223501 | 1545643 | -1 | 8 | 7.806 | 7.668 | 21.54 | Pmaa | 10.77 | 2 | SSR | 1473 | 48 | FALSE | PD | Pt | 0.1 |  | 2.85 | 14.3 |  |  | Hg lamp | 450 |  | quartz |  | 54 |  |  |  | TRUE | FALSE | FALSE | FALSE | mp-1223501 | 1545643 |  | 3.989 | 1.7273 | 2.5455 | 0.81818 | 0 | 0.33929 | 0.5 | 0.16071 | 0 | 5.9947 | 14 | 173.545 | 1 | 0.080671 | 3.9327 | 3.9458 | 11.3564 | 328.0661 | 1 | 0.042674 | 3.906 | 21.603 | 3.8879 | 0 | 0 |  | 0 | 0 | 0 | 1289.307 | 0.086868 | 7 | 0.043434 | 0.040335 | 0.021337 |  | 0.4845 | 0.2563 |  | 0.52173
11 | RbLaNb2O7 | Rb1 La1 Nb2 O7 |  | HLaNb2O7 | 3.35 | mp-553965 | -1 | -1 | 1 | 3.885 | 3.885 | 10.989 | P4/mmm | 10.989 | 2 | SSR | 1473 | 48 | FALSE | PD | Pt | 0.1 |  | 2.85 | 14.3 |  |  | Hg lamp | 450 |  | quartz |  | 90 |  |  |  | TRUE | FALSE | FALSE | FALSE | mp-553965 | -1 |  | 4.4998 | 1.7273 | 2.5455 | 0.81818 | 0 | 0.33929 | 0.5 | 0.16071 | 0 | 5.9866 | 14 | 349.0088 | 2 | 0.080227 | 11.9292 | 11.9292 | 11.9292 | 0 | 0 |  | 0 |  |  | 0 | 0 |  | 0 | 0 | 0 | 165.8594 | 0.084409 | 7 | 0.042204 | 0.040114 |  |  | 0.50734 |  |  | 0.53379
12 | CsLaNb2O7 | Cs1 La1 Nb2 O7 |  | HLaNb2O7 | 3.3 | mp-553248 | 2004917 | -1 | 1 | 3.905 | 3.905 | 11.185 | P4/mmm | 11.185 | 2 | SSR | 1473 | 48 | FALSE | PD | Pt | 0.1 |  | 2.85 | 14.3 |  |  | Hg lamp | 450 |  | quartz |  | 28 |  |  |  | TRUE | TRUE | FALSE | FALSE | mp-553248 | 2004917 |  | 3.3322 | 1.7273 | 2.5455 | 0.81818 | 0 | 0.33929 | 0.5 | 0.16071 | 0 | 5.973 | 14 | 179.6799 | 1 | 0.077916 | 3.9521 | 3.9521 | 11.5038 | 170.4407 | 1 | 0.08214 | 3.908 | 3.908 | 11.16 | 0 | 0 |  | 0 | 0 | 0 | 170.5603 | 0.082082 | 7 | 0.041041 | 0.038958 | 0.04107 |  | 0.52433 | 0.55275 |  | 0.55236
13 | KCa2Nb3O10 | K1 Ca2 Nb3 O10 |  | KCa2Nb3O10 | 3.35 | mp-557195 | 1521061 | -1 | 8 | 7.727 | 7.727 | 29.466 | P42412 | 14.733 | 3 | SSR | 1473 | 48 | FALSE | PD | Pt | 0.1 |  | 2.85 | 14.3 |  |  | Hg lamp | 450 |  | quartz |  | 100 |  |  |  | TRUE | TRUE | FALSE | FALSE | mp-557195 | 1521061 |  | 4.6052 | 1.75 | 2.5 | 0.75 | 0 | 0.35 | 0.5 | 0.15 | 0 | 5.9668 | 20 | 924.7469 | 4 | 0.08651 | 7.8084 | 7.8549 | 15.1906 | 883.2294 | 4 | 0.090577 | 3.8802 | 29.508 | 7.714 | 0 | 0 |  | 0 | 0 | 0 | 1759.3126 | 0.090945 | 10 | 0.045472 | 0.043255 | 0.045288 |  | 0.50555 | 0.52932 |  | 0.53147
14 | RbCa2Nb3O10 | Rb1 Ca2 Nb3 O10 |  | KCa2Nb3O10 | 3.5 | mp-20396 | 2238958 | -1 | 4 | 7.725 | 7.725 | 14.909 | P4212 | 14.909 | 3 | SSR | 1473 | 48 | FALSE | PD | Pt | 0.1 |  | 2.85 | 14.3 |  |  | Hg lamp | 450 |  | quartz |  | 26 |  |  |  | TRUE | TRUE | FALSE | FALSE | mp-20396 | 2238958 |  | 3.2581 | 1.75 | 2.5 | 0.75 | 0 | 0.35 | 0.5 | 0.15 | 0 | 5.9612 | 20 | 240.4062 | 1 | 0.083193 | 3.9661 | 3.9661 | 15.2833 | 222.0096 | 1 | 0.090086 | 3.8586 | 3.8586 | 14.9108 | 0 | 0 |  | 0 | 0 | 0 | 889.7039 | 0.089918 | 10 | 0.044959 | 0.041596 | 0.045043 |  | 0.50468 | 0.5465 |  | 0.54547
15 | CsCa2Nb3O10 | Cs1 Ca2 Nb3 O10 |  | KCa2Nb3O10 | 3.5 | mp-581330 | 1518045 | -1 | 2 | 7.727 | 7.727 | 30.176 | P42412 | 15.088 | 3 | SSR | 1473 | 48 | FALSE | PD | Pt | 0.1 |  | 2.85 | 14.3 |  |  | Hg lamp | 450 |  | quartz |  | 10 |  |  |  | TRUE | TRUE | FALSE | FALSE | mp-581330 | 1518045 |  | 2.3026 | 1.75 | 2.5 | 0.75 | 0 | 0.35 | 0.5 | 0.15 | 0 | 5.9519 | 20 | 1902.4395 | 8 | 0.084103 | 7.8252 | 7.8345 | 31.0314 | 1809.7127 | 8 | 0.088412 | 30.185 | 7.74 | 7.746 | 0 | 0 |  | 0 | 0 | 0 | 1801.7042 | 0.022201 | 10 | 0.011101 | 0.042051 | 0.044206 |  | 0.53407 | 0.56144 |  | 0.14098
16 | KSr2Nb3O10 | K1 Sr2 Nb3 O10 |  | KCa2Nb3O10 | 3.16 | mp-557195 | -1 | -1 | 4 | 7.831 | 7.801 | 15.05 | P21/m | 15.05 | 3 | SSR | 1473 | 48 | FALSE | PD | Pt | 0.1 |  | 2.85 | 14.3 |  |  | Hg lamp | 450 |  | quartz |  | 110 | Ca->Sr |  |  | TRUE | FALSE | FALSE | FALSE | M_MP1 | -1 |  | 4.7005 | 1.75 | 2.5 | 0.75 | 0 | 0.35 | 0.5 | 0.15 | 0 | 5.9424 | 20 | 924.7469 | 4 | 0.08651 | 7.8084 | 7.8549 | 15.1906 | 0 | 0 |  | 0 |  |  | 0 | 0 |  | 0 | 0 | 0 | 919.3989 | 0.087013 | 10 | 0.043507 | 0.043255 |  |  | 0.53521 |  |  | 0.53832
17 | TiO2 | Ti1 O2 |  | oxide | 3 | mp-1245098 | 1010942 | -1 | [5 empty] | 0 | inf | SSR |  |  | FALSE | PD | Pt | 0.1 |  | 2.85 | 14.3 |  |  | Hg lamp | 450 |  | quartz |  | 7400 |  |  |  | TRUE | FALSE | FALSE | FALSE | mp-1245098 | 1010942 |  | 8.9092 | 2 | 2.6667 | 0.66667 | 0 | 0.375 | 0.5 | 0.125 | 0 | 6.177 | 4 | 1182.7413 | 30 | 0.10146 | 10.5911 | 10.7847 | 10.4862 | 130.3639 | 4 | 0.12273 | 3.73 | 3.73 | 9.37 | 0 | 0 |  | 0 | 0 | 0 |  |  | 2 |  | 0.05073 | 0.061367 |  | 0.469 | 0.56735
18 | H4Nb6O17 | H4 Nb6 O17 |  | K4Nb6O17 | 3.5 | mp-560692 | -1 | -1 | 4 | [6 empty] | SSR | 1473 | 48 | FALSE | No promotion | No promoter | 0 |  | 2.85 | 14.3 |  |  | Hg lamp | 450 |  | quartz |  | 750 | K->H |  |  | TRUE | FALSE | FALSE | FALSE | M_MP2 |  |  | 6.6201 | 1.6296 | 2.5185 | 0.88889 | 0 | 0.32353 | 0.5 | 0.17647 | 0 | 6.6632 | 34 | 1767.045 | 4 | 0.076965 | 6.6041 | 7.939 | 33.7033 | 0 | 0 |  | 0 | 0 | 0 | 0 | 0 |  | 0 | 0 | 0 |  |  | 17 |  | 0.038482 |  |  | 0.34945
19 | HLaNb2O7 | H1 La1 Nb2 O7 |  | HLaNb2O7 | 3.2 | mp-1205881 | -1 | -1 | 8 | 7.806 | 7.668 | 21.54 | Pmaa | 10.77 | 2 | SSR | 1473 | 48 | FALSE | No promotion | No promoter | 0 |  | 2.85 | 14.3 |  |  | Hg lamp | 450 |  | quartz |  | 760 |  |  |  | TRUE | FALSE | FALSE | FALSE | mp-1205881 |  |  | 6.6333 | 1.7273 | 2.5455 | 0.81818 | 0 | 0.33929 | 0.5 | 0.16071 | 0 | 6.427 | 14 | 165.6672 | 1 | 0.084507 | 3.9263 | 3.9263 | 10.7464 | 0 | 0 |  | 0 | 0 | 0 | 0 | 0 |  | 0 | 0 | 0 | 1289.307 | 0.086868 | 7 | 0.043434 | 0.042253 |  |  | 0.41875 |  |  | 0.43045
20 | HLaNb2O7 | H1 La1 Nb2 O7 |  | HLaNb2O7 | 3.35 | mp-1205881 | -1 | -1 | 1 | 3.885 | 3.885 | 10.989 | P4/mmm | 10.989 | 2 | SSR | 1473 | 48 | FALSE | No promotion | No promoter | 0 |  | 2.85 | 14.3 |  |  | Hg lamp | 450 |  | quartz |  | 740 |  |  |  | TRUE | FALSE | FALSE | FALSE | mp-1205881 |  |  | 6.6067 | 1.7273 | 2.5455 | 0.81818 | 0 | 0.33929 | 0.5 | 0.16071 | 0 | 6.427 | 14 | 165.6672 | 1 | 0.084507 | 3.9263 | 3.9263 | 10.7464 | 0 | 0 |  | 0 | 0 | 0 | 0 | 0 |  | 0 | 0 | 0 | 165.8594 | 0.084409 | 7 | 0.042204 | 0.042253 |  |  | 0.41875 |  |  | 0.41826
21 | HLaNb2O7 | H1 La1 Nb2 O7 |  | HLaNb2O7 | 3.3 | mp-1205881 | -1 | -1 | 1 | 3.905 | 3.905 | 11.185 | P4/mmm | 11.185 | 2 | SSR | 1473 | 48 | FALSE | No promotion | No promoter | 0 |  | 2.85 | 14.3 |  |  | Hg lamp | 450 |  | quartz |  | 300 |  |  |  | TRUE | FALSE | FALSE | FALSE | mp-1205881 |  |  | 5.7038 | 1.7273 | 2.5455 | 0.81818 | 0 | 0.33929 | 0.5 | 0.16071 | 0 | 6.427 | 14 | 165.6672 | 1 | 0.084507 | 3.9263 | 3.9263 | 10.7464 | 0 | 0 |  | 0 | 0 | 0 | 0 | 0 |  | 0 | 0 | 0 | 170.5603 | 0.082082 | 7 | 0.041041 | 0.042253 |  |  | 0.41875 |  |  | 0.40674
22 | HCa2Nb3O10 | H1 Ca2 Nb3 O10 |  | KCa2Nb3O10 | 3.35 | mp-10347 | 1522043 | sd_1614775 |  | 7.727 | 7.727 | 29.466 | P42412 | 14.733 | 3 | SSR | 1473 | 48 | FALSE | No promotion | No promoter | 0 |  | 2.85 | 14.3 |  |  | Hg lamp | 450 |  | quartz |  | 5900 | Cs->H; Ta->Nb | Cs->H; Ta->Nb |  | TRUE | TRUE | FALSE | FALSE | M_MP3 | M_COD0 | sd_1614775 | 8.6827 | 1.75 | 2.5 | 0.75 | 0 | 0.35 | 0.5 | 0.15 | 0 | 6.264 | 20 | 242.1279 | 1 | 0.082601 | 3.9506 | 3.9506 | 15.5136 | 227.9708 | 1 | 0.087731 | 3.8659 | 3.8659 | 15.2538 | 0 | 0 |  | 0 | 0 | 0 | 1759.3126 |  | 10 |  | 0.0413 | 0.043865 |  | 0.42195 | 0.44816
23 | HCa2Nb3O10 | H1 Ca2 Nb3 O10 |  | KCa2Nb3O10 | 3.5 | mp-10347 | 1522043 | sd_1614775 |  | 7.725 | 7.725 | 14.909 | P4212 | 14.909 | 3 | SSR | 1473 | 48 | FALSE | No promotion | No promoter | 0 |  | 2.85 | 14.3 |  |  | Hg lamp | 450 |  | quartz |  | 3100 | Cs->H; Ta->Nb | Cs->H; Ta->Nb |  | TRUE | TRUE | FALSE | FALSE | M_MP4 | M_COD1 | sd_1614775 | 8.0392 | 1.75 | 2.5 | 0.75 | 0 | 0.35 | 0.5 | 0.15 | 0 | 6.264 | 20 | 242.1279 | 1 | 0.082601 | 3.9506 | 3.9506 | 15.5136 | 227.9708 | 1 | 0.087731 | 3.8659 | 3.8659 | 15.2538 | 0 | 0 |  | 0 | 0 | 0 | 889.7039 |  | 10 |  | 0.0413 | 0.043865 |  | 0.42195 | 0.44816
24 | HCa2Nb3O10 | H1 Ca2 Nb3 O10 |  | KCa2Nb3O10 | 3.5 | mp-10347 | 1522043 | sd_1614775 |  | 7.727 | 7.727 | 30.176 | P42412 | 15.088 | 3 | SSR | 1473 | 48 | FALSE | No promotion | No promoter | 0 |  | 2.85 | 14.3 |  |  | Hg lamp | 450 |  | quartz |  | 970 | Cs->H; Ta->Nb | Cs->H; Ta->Nb |  | TRUE | TRUE | FALSE | FALSE | M_MP5 | M_COD2 | sd_1614775 | 6.8773 | 1.75 | 2.5 | 0.75 | 0 | 0.35 | 0.5 | 0.15 | 0 | 6.264 | 20 | 242.1279 | 1 | 0.082601 | 3.9506 | 3.9506 | 15.5136 | 227.9708 | 1 | 0.087731 | 3.8659 | 3.8659 | 15.2538 | 0 | 0 |  | 0 | 0 | 0 | 1801.7042 |  | 10 |  | 0.0413 | 0.043865 |  | 0.42195 | 0.44816
25 | HSr2Nb3O10 | H1 Sr2 Nb3 O10 |  | KCa2Nb3O10 | 3.16 | mp-10347 | 1522043 | -1 | 4 | 7.831 | 7.801 | 15.05 | P21/m | 15.05 | 3 | SSR | 1473 | 48 | FALSE | No promotion | No promoter | 0 |  | 2.85 | 14.3 |  |  | Hg lamp | 450 |  | quartz |  | 8900 | Cs->H; Ca->Sr; Ta->Nb | Cs->H; Ca->Sr; Ta->Nb |  | TRUE | TRUE | FALSE | FALSE | M_MP6 | M_COD3 |  | 9.0938 | 1.75 | 2.5 | 0.75 | 0 | 0.35 | 0.5 | 0.15 | 0 | 6.2396 | 20 | 242.1279 | 1 | 0.082601 | 3.9506 | 3.9506 | 15.5136 | 227.9708 | 1 | 0.087731 | 3.8659 | 3.8659 | 15.2538 | 0 | 0 |  | 0 | 0 | 0 | 919.3989 | 0.087013 | 10 | 0.043507 | 0.0413 | 0.043865 |  | 0.45027 | 0.47823 |  | 0.47432
26 | H4Nb6O17 | H4 Nb6 O17 |  | K4Nb6O17 | 3.5 | mp-560692 | -1 | -1 | 4 | [6 empty] | SSR | 1473 | 48 | FALSE | PD | Pt | 0.1 |  | 2.85 | 14.3 |  |  | Hg lamp | 450 |  | quartz |  | 740 | K->H |  |  | TRUE | FALSE | FALSE | FALSE | M_MP7 |  |  | 6.6067 | 1.6296 | 2.5185 | 0.88889 | 0 | 0.32353 | 0.5 | 0.17647 | 0 | 6.6632 | 34 | 1767.045 | 4 | 0.076965 | 6.6041 | 7.939 | 33.7033 | 0 | 0 |  | 0 | 0 | 0 | 0 | 0 |  | 0 | 0 | 0 |  |  | 17 |  | 0.038482 |  |  | 0.34945
27 | HLaNb2O7 | H1 La1 Nb2 O7 |  | HLaNb2O7 | 3.2 | mp-1205881 | -1 | -1 | 8 | 7.806 | 7.668 | 21.54 | Pmaa | 10.77 | 2 | SSR | 1473 | 48 | FALSE | PD | Pt | 0.1 |  | 2.85 | 14.3 |  |  | Hg lamp | 450 |  | quartz |  | 3800 |  |  |  | TRUE | FALSE | FALSE | FALSE | mp-1205881 |  |  | 8.2428 | 1.7273 | 2.5455 | 0.81818 | 0 | 0.33929 | 0.5 | 0.16071 | 0 | 6.427 | 14 | 165.6672 | 1 | 0.084507 | 3.9263 | 3.9263 | 10.7464 | 0 | 0 |  | 0 | 0 | 0 | 0 | 0 |  | 0 | 0 | 0 | 1289.307 | 0.086868 | 7 | 0.043434 | 0.042253 |  |  | 0.41875 |  |  | 0.43045
28 | HLaNb2O7 | H1 La1 Nb2 O7 |  | HLaNb2O7 | 3.35 | mp-1205881 | -1 | -1 | 1 | 3.885 | 3.885 | 10.989 | P4/mmm | 10.989 | 2 | SSR | 1473 | 48 | FALSE | PD | Pt | 0.1 |  | 2.85 | 14.3 |  |  | Hg lamp | 450 |  | quartz |  | 2600 |  |  |  | TRUE | FALSE | FALSE | FALSE | mp-1205881 |  |  | 7.8633 | 1.7273 | 2.5455 | 0.81818 | 0 | 0.33929 | 0.5 | 0.16071 | 0 | 6.427 | 14 | 165.6672 | 1 | 0.084507 | 3.9263 | 3.9263 | 10.7464 | 0 | 0 |  | 0 | 0 | 0 | 0 | 0 |  | 0 | 0 | 0 | 165.8594 | 0.084409 | 7 | 0.042204 | 0.042253 |  |  | 0.41875 |  |  | 0.41826
29 | HLaNb2O7 | H1 La1 Nb2 O7 |  | HLaNb2O7 | 3.3 | mp-1205881 | -1 | -1 | 1 | 3.905 | 3.905 | 11.185 | P4/mmm | 11.185 | 2 | SSR | 1473 | 48 | FALSE | PD | Pt | 0.1 |  | 2.85 | 14.3 |  |  | Hg lamp | 450 |  | quartz |  | 2200 |  |  |  | TRUE | FALSE | FALSE | FALSE | mp-1205881 |  |  | 7.6962 | 1.7273 | 2.5455 | 0.81818 | 0 | 0.33929 | 0.5 | 0.16071 | 0 | 6.427 | 14 | 165.6672 | 1 | 0.084507 | 3.9263 | 3.9263 | 10.7464 | 0 | 0 |  | 0 | 0 | 0 | 0 | 0 |  | 0 | 0 | 0 | 170.5603 | 0.082082 | 7 | 0.041041 | 0.042253 |  |  | 0.41875 |  |  | 0.40674
30 | HCa2Nb3O10 | H1 Ca2 Nb3 O10 |  | KCa2Nb3O10 | 3.35 | mp-10347 | 1522043 | -1 |  | 7.727 | 7.727 | 29.466 | P42412 | 14.733 | 3 | SSR | 1473 | 48 | FALSE | PD | Pt | 0.1 |  | 2.85 | 14.3 |  |  | Hg lamp | 450 |  | quartz |  | 19000 | Cs->H; Ta->Nb | Cs->H; Ta->Nb |  | TRUE | TRUE | FALSE | FALSE | M_MP8 | M_COD4 |  | 9.8522 | 1.75 | 2.5 | 0.75 | 0 | 0.35 | 0.5 | 0.15 | 0 | 6.264 | 20 | 242.1279 | 1 | 0.082601 | 3.9506 | 3.9506 | 15.5136 | 227.9708 | 1 | 0.087731 | 3.8659 | 3.8659 | 15.2538 | 0 | 0 |  | 0 | 0 | 0 | 1759.3126 |  | 10 |  | 0.0413 | 0.043865 |  | 0.42195 | 0.44816
31 | HCa2Nb3O10 | H1 Ca2 Nb3 O10 |  | KCa2Nb3O10 | 3.5 | mp-10347 | 1522043 | -1 |  | 7.725 | 7.725 | 14.909 | P4212 | 14.909 | 3 | SSR | 1473 | 48 | FALSE | PD | Pt | 0.1 |  | 2.85 | 14.3 |  |  | Hg lamp | 450 |  | quartz |  | 17000 | Cs->H; Ta->Nb | Cs->H; Ta->Nb |  | TRUE | TRUE | FALSE | FALSE | M_MP9 | M_COD5 |  | 9.741 | 1.75 | 2.5 | 0.75 | 0 | 0.35 | 0.5 | 0.15 | 0 | 6.264 | 20 | 242.1279 | 1 | 0.082601 | 3.9506 | 3.9506 | 15.5136 | 227.9708 | 1 | 0.087731 | 3.8659 | 3.8659 | 15.2538 | 0 | 0 |  | 0 | 0 | 0 | 889.7039 |  | 10 |  | 0.0413 | 0.043865 |  | 0.42195 | 0.44816
32 | HCa2Nb3O10 | H1 Ca2 Nb3 O10 |  | KCa2Nb3O10 | 3.5 | mp-10347 | 1522043 | -1 |  | 7.727 | 7.727 | 30.176 | P42412 | 15.088 | 3 | SSR | 1473 | 48 | FALSE | PD | Pt | 0.1 |  | 2.85 | 14.3 |  |  | Hg lamp | 450 |  | quartz |  | 8300 | Cs->H; Ta->Nb | Cs->H; Ta->Nb |  | TRUE | TRUE | FALSE | FALSE | M_MP10 | M_COD6 |  | 9.024 | 1.75 | 2.5 | 0.75 | 0 | 0.35 | 0.5 | 0.15 | 0 | 6.264 | 20 | 242.1279 | 1 | 0.082601 | 3.9506 | 3.9506 | 15.5136 | 227.9708 | 1 | 0.087731 | 3.8659 | 3.8659 | 15.2538 | 0 | 0 |  | 0 | 0 | 0 | 1801.7042 |  | 10 |  | 0.0413 | 0.043865 |  | 0.42195 | 0.44816
33 | HSr2Nb3O10 | H1 Sr2 Nb3 O10 |  | KCa2Nb3O10 | 3.16 | mp-10347 | 1522043 | -1 | 4 | 7.831 | 7.801 | 15.05 | P21/m | 15.05 | 3 | SSR | 1473 | 48 | FALSE | PD | Pt | 0.1 |  | 2.85 | 14.3 |  |  | Hg lamp | 450 |  | quartz |  | 43000 | Cs->H; Ca->Sr; Ta->Nb | Cs->H; Ca->Sr; Ta->Nb |  | TRUE | TRUE | FALSE | FALSE | M_MP11 | M_COD7 |  | 10.669 | 1.75 | 2.5 | 0.75 | 0 | 0.35 | 0.5 | 0.15 | 0 | 6.2396 | 20 | 242.1279 | 1 | 0.082601 | 3.9506 | 3.9506 | 15.5136 | 227.9708 | 1 | 0.087731 | 3.8659 | 3.8659 | 15.2538 | 0 | 0 |  | 0 | 0 | 0 | 919.3989 | 0.087013 | 10 | 0.043507 | 0.0413 | 0.043865 |  | 0.45027 | 0.47823 |  | 0.47432
34 | K4Nb6O17 | K4 Nb6 O17 |  | K4Nb6O17 | 3.3 | mp-560692 | 1001842 | -1 | 4 | 6.6 | 7.94 | 33.7 |  | 16.85 |  | SSR | 1473 | 48 | FALSE | No promotion | No promoter | 0 | 1 | 0.8 | 20 |  |  | Xe lamp | 500 |  | quartz |  | 66 |  |  |  | TRUE | FALSE | FALSE | FALSE | mp-560692 | 1001842 |  | 4.1897 | 1.6296 | 2.5185 | 0.88889 | 0 | 0.32353 | 0.5 | 0.17647 | 0 | 5.9587 | 34 | 1767.045 | 4 | 0.076965 | 6.6041 | 7.939 | 33.7033 | 1679.8211 | 4 | 0.080961 | 7.83 | 33.21 | 6.46 | 0 | 0 |  | 0 | 0 | 0 | 1766.0148 | 0.07701 | 17 | 0.038505 | 0.038482 | 0.040481 |  | 0.48264 | 0.5077 |  | 0.48293
35 | K2Nb6O16 | K1 Nb3 O8 |  |  |  | mp-27998 | -1 | -1 | [7 empty] | SSR | 1473 | 48 | FALSE | No promotion | No promoter | 0 | 1 | 0.8 | 20 |  |  | Xe lamp | 500 |  | quartz |  | 35 |  |  |  | TRUE | FALSE | FALSE | FALSE | mp-27998 |  |  | 3.5553 | 1.6667 | 2.6667 | 1 | 0 | 0.3125 | 0.5 | 0.1875 | 0 | 6.1877 | 16 | 369.6847 | 2 | 0.08656 | 10.8934 | 10.8934 | 9.0022 | 0 | 0 |  | 0 | 0 | 0 | 0 | 0 |  | 0 | 0 | 0 |  |  | 8 |  | 0.04328 |  |  | 0.4745
36 | KNbO3 | K1 Nb1 O3 |  |  |  | -1 | -1 | sd_0308503 | [7 empty] | SSR | 1473 | 48 | FALSE | No promotion | No promoter | 0 | 1 | 0.8 | 20 |  |  | Xe lamp | 500 |  | quartz |  | 3.3 |  |  |  | FALSE | FALSE | TRUE | FALSE |  |  | sd_0308503 | 1.1939 | 1.6 | 2.4 | 0.8 | 0 | 0.33333 | 0.5 | 0.16667 | 0 | 5.7756 | 6 | 0 | 0 |  | 0 | 0 | 0 | 0 | 0 |  | 0 | 0 | 0 | 65.1589 | 1 | 0.092083 | 4.024 | 4.024 | 4.024 |  |  | 3 |  |  |  | 0.046041 |  |  | 0.64205
37 | K4Nb6O17 | K4 Nb6 O17 |  | K4Nb6O17 | 3.3 | mp-560692 | 1001842 | -1 | 4 | 6.6 | 7.94 | 33.7 |  | 16.85 |  | SSR | 1473 | 48 | FALSE | No promotion | No promoter | 0 | 1 | 3.33 | 0 |  |  | Hg lamp | 450 |  | quartz |  | 5 |  |  |  | TRUE | FALSE | FALSE | FALSE | mp-560692 | 1001842 |  | 1.6094 | 1.6296 | 2.5185 | 0.88889 | 0 | 0.32353 | 0.5 | 0.17647 | 0 | 5.9587 | 34 | 1767.045 | 4 | 0.076965 | 6.6041 | 7.939 | 33.7033 | 1679.8211 | 4 | 0.080961 | 7.83 | 33.21 | 6.46 | 0 | 0 |  | 0 | 0 | 0 | 1766.0148 | 0.07701 | 17 | 0.038505 | 0.038482 | 0.040481 |  | 0.48264 | 0.5077 |  | 0.48293
38 | K4Nb6O17 | K4 Nb6 O17 |  | K4Nb6O17 | 3.3 | mp-560692 | 1001842 | -1 | 4 | 6.6 | 7.94 | 33.7 |  | 16.85 |  | SSR | 1473 | 48 | FALSE | No promotion | No promoter | 0 | 1 | 3.33 | 3 |  |  | Hg lamp | 450 |  | quartz |  | 177 |  |  |  | TRUE | FALSE | FALSE | FALSE | mp-560692 | 1001842 |  | 5.1761 | 1.6296 | 2.5185 | 0.88889 | 0 | 0.32353 | 0.5 | 0.17647 | 0 | 5.9587 | 34 | 1767.045 | 4 | 0.076965 | 6.6041 | 7.939 | 33.7033 | 1679.8211 | 4 | 0.080961 | 7.83 | 33.21 | 6.46 | 0 | 0 |  | 0 | 0 | 0 | 1766.0148 | 0.07701 | 17 | 0.038505 | 0.038482 | 0.040481 |  | 0.48264 | 0.5077 |  | 0.48293
39 | K4Nb6O17 | K4 Nb6 O17 |  | K4Nb6O17 | 3.3 | mp-560692 | 1001842 | -1 | 4 | 6.6 | 7.94 | 33.7 |  | 16.85 |  | SSR | 1473 | 48 | FALSE | impregnation | NiO | 0.1 | 1 | 3.33 | 0 |  |  | Hg lamp | 450 |  | quartz |  | 4 |  |  |  | TRUE | FALSE | FALSE | FALSE | mp-560692 | 1001842 |  | 1.3863 | 1.6296 | 2.5185 | 0.88889 | 0 | 0.32353 | 0.5 | 0.17647 | 0 | 5.9587 | 34 | 1767.045 | 4 | 0.076965 | 6.6041 | 7.939 | 33.7033 | 1679.8211 | 4 | 0.080961 | 7.83 | 33.21 | 6.46 | 0 | 0 |  | 0 | 0 | 0 | 1766.0148 | 0.07701 | 17 | 0.038505 | 0.038482 | 0.040481 |  | 0.48264 | 0.5077 |  | 0.48293
40 | K4Nb6O17 | K4 Nb6 O17 |  | K4Nb6O17 | 3.3 | mp-560692 | 1001842 | -1 | 4 | 6.6 | 7.94 | 33.7 |  | 16.85 |  | SSR | 1473 | 48 | FALSE | impregnation | NiO | 0.1 | 1 | 3.33 | 3 |  |  | Hg lamp | 450 |  | quartz |  | 667 |  |  |  | TRUE | FALSE | FALSE | FALSE | mp-560692 | 1001842 |  | 6.5028 | 1.6296 | 2.5185 | 0.88889 | 0 | 0.32353 | 0.5 | 0.17647 | 0 | 5.9587 | 34 | 1767.045 | 4 | 0.076965 | 6.6041 | 7.939 | 33.7033 | 1679.8211 | 4 | 0.080961 | 7.83 | 33.21 | 6.46 | 0 | 0 |  | 0 | 0 | 0 | 1766.0148 | 0.07701 | 17 | 0.038505 | 0.038482 | 0.040481 |  | 0.48264 | 0.5077 |  | 0.48293
41 | K4Nb6O17 | K4 Nb6 O17 |  | K4Nb6O17 | 3.3 | mp-560692 | 1001842 | -1 | 4 | 6.6 | 7.94 | 33.7 |  | 16.85 |  | SSR | 1473 | 48 | FALSE | impregnation | NiO | 1 | 1 | 3.33 | 0 |  |  | Hg lamp | 450 |  | quartz |  | 3 |  |  |  | TRUE | FALSE | FALSE | FALSE | mp-560692 | 1001842 |  | 1.0986 | 1.6296 | 2.5185 | 0.88889 | 0 | 0.32353 | 0.5 | 0.17647 | 0 | 5.9587 | 34 | 1767.045 | 4 | 0.076965 | 6.6041 | 7.939 | 33.7033 | 1679.8211 | 4 | 0.080961 | 7.83 | 33.21 | 6.46 | 0 | 0 |  | 0 | 0 | 0 | 1766.0148 | 0.07701 | 17 | 0.038505 | 0.038482 | 0.040481 |  | 0.48264 | 0.5077 |  | 0.48293
42 | RbLaTa2O7 | Rb1 La1 Ta2 O7 |  | HLaNb2O7 | 3.9 | mp-541600 | -1 | sd_1050391 | 1 | 3.885 | 3.885 | 11.12 | P4/mmm | 11.12 | 2 | SSR | 1373 | 10 | FALSE | No promotion | No promoter | 0 |  | 1 | 0 |  |  | Hg lamp | 400 | 254 | quartz |  | 6 |  |  | Pr->La | TRUE | FALSE | TRUE | FALSE | mp-541600 | -1 | M_Springer0 | 1.7918 | 1.9091 | 2.5455 | 0.63636 | 2.5455 | 0.25 | 0.33333 | 0.083333 | 0.33333 | 6.0049 | 14 | 173.0114 | 1 | 0.08092 | 3.9104 | 3.9104 | 11.3145 | 0 | 0 |  | 0 |  |  | 164.5417 | 1 | 0.085085 | 3.8653 | 3.8653 | 11.0131 | 167.8367 | 0.083414 | 7 | 0.041707 | 0.04046 |  | 0.042542 | 0.51172 |  | 0.53806 | 0.5275
43 | RbPrTa2O7 | Rb1 Pr1 Ta2 O7 |  | HLaNb2O7 | 3.6 | -1 | -1 | sd_1050391 | [6 empty] | 2 | SSR | 1373 | 10 | FALSE | No promotion | No promoter | 0 |  | 1 | 0 |  |  | Hg lamp | 400 | 254 | quartz |  | 4.5 |  |  |  | FALSE | FALSE | TRUE | FALSE | -1 | -1 | sd_1050391 | 1.5041 | 1.9091 | 2.5455 | 0.54545 | 2.8182 | 0.24419 | 0.32558 | 0.069767 | 0.36047 | 5.9797 | 14 | 0 | 0 |  | 0 |  |  | 0 | 0 |  | 0 |  |  | 164.5417 | 1 | 0.085085 | 3.8653 | 3.8653 | 11.0131 |  |  | 7 |  |  |  | 0.042542 |  |  | 0.53381
44 | RbNdTa2O7 | Rb1 Nd1 Ta2 O7 |  | HLaNb2O7 | 4.2 | -1 | -1 | sd_1050391 | [6 empty] | 2 | SSR | 1373 | 10 | FALSE | No promotion | No promoter | 0 |  | 1 | 0 |  |  | Hg lamp | 400 | 254 | quartz |  | 235 |  |  | Pr->Nd | FALSE | FALSE | TRUE | FALSE | -1 | -1 | M_Springer1 | 5.4596 | 1.9091 | 2.5455 | 0.54545 | 2.9091 | 0.24138 | 0.32184 | 0.068966 | 0.36782 | 5.9817 | 14 | 0 | 0 |  | 0 |  |  | 0 | 0 |  | 0 |  |  | 164.5417 | 1 | 0.085085 | 3.8653 | 3.8653 | 11.0131 |  |  | 7 |  |  |  | 0.042542 |  |  | 0.53313
45 | RbSmTa2O7 | Rb1 Sm1 Ta2 O7 |  | HLaNb2O7 | 4.2 | -1 | -1 | sd_1050391 | [6 empty] | 2 | SSR | 1373 | 10 | FALSE | No promotion | No promoter | 0 |  | 1 | 0 |  |  | Hg lamp | 400 | 254 | quartz |  | 53 |  |  | Pr->Sm | FALSE | FALSE | TRUE | FALSE | -1 | -1 | M_Springer2 | 3.9703 | 1.9091 | 2.5455 | 0.54545 | 3.0909 | 0.23596 | 0.31461 | 0.067416 | 0.38202 | 5.99 | 14 | 0 | 0 |  | 0 |  |  | 0 | 0 |  | 0 |  |  | 164.5417 | 1 | 0.085085 | 3.8653 | 3.8653 | 11.0131 |  |  | 7 |  |  |  | 0.042542 |  |  | 0.53078
46 | RbLaTa2O7 | Rb1 La1 Ta2 O7 |  | HLaNb2O7 | 3.9 | mp-541600 | -1 | sd_1050391 | 1 | 3.885 | 3.885 | 11.12 | P4/mmm | 11.12 | 2 | SSR | 1373 | 10 | FALSE | No promotion | No promoter | 0 |  | 1 | 16 |  |  | Hg lamp | 400 | 280 | quartz |  | 15.5 |  |  | Pr->La | TRUE | FALSE | TRUE | FALSE | mp-541600 | -1 | M_Springer3 | 2.7408 | 1.9091 | 2.5455 | 0.63636 | 2.5455 | 0.25 | 0.33333 | 0.083333 | 0.33333 | 6.0049 | 14 | 173.0114 | 1 | 0.08092 | 3.9104 | 3.9104 | 11.3145 | 0 | 0 |  | 0 |  |  | 164.5417 | 1 | 0.085085 | 3.8653 | 3.8653 | 11.0131 | 167.8367 | 0.083414 | 7 | 0.041707 | 0.04046 |  | 0.042542 | 0.51172 |  | 0.53806 | 0.5275
47 | RbPrTa2O7 | Rb1 Pr1 Ta2 O7 |  | HLaNb2O7 | 3.6 | -1 | -1 | sd_1050391 | [6 empty] | 2 | SSR | 1373 | 10 | FALSE | No promotion | No promoter | 0 |  | 1 | 16 |  |  | Hg lamp | 400 | 280 | quartz |  | 0.25 |  |  |  | FALSE | FALSE | TRUE | FALSE | -1 | -1 | sd_1050391 | -1.3863 | 1.9091 | 2.5455 | 0.54545 | 2.8182 | 0.24419 | 0.32558 | 0.069767 | 0.36047 | 5.9797 | 14 | 0 | 0 |  | 0 |  |  | 0 | 0 |  | 0 |  |  | 164.5417 | 1 | 0.085085 | 3.8653 | 3.8653 | 11.0131 |  |  | 7 |  |  |  | 0.042542 |  |  | 0.53381
48 | RbNdTa2O7 | Rb1 Nd1 Ta2 O7 |  | HLaNb2O7 | 4.2 | -1 | -1 | sd_1050391 | [6 empty] | 2 | SSR | 1373 | 10 | FALSE | No promotion | No promoter | 0 |  | 1 | 16 |  |  | Hg lamp | 400 | 280 | quartz |  | 1.85 |  |  | Pr->Nd | FALSE | FALSE | TRUE | FALSE | -1 | -1 | M_Springer4 | 0.61519 | 1.9091 | 2.5455 | 0.54545 | 2.9091 | 0.24138 | 0.32184 | 0.068966 | 0.36782 | 5.9817 | 14 | 0 | 0 |  | 0 |  |  | 0 | 0 |  | 0 |  |  | 164.5417 | 1 | 0.085085 | 3.8653 | 3.8653 | 11.0131 |  |  | 7 |  |  |  | 0.042542 |  |  | 0.53313
49 | RbSmTa2O7 | Rb1 Sm1 Ta2 O7 |  | HLaNb2O7 | 4.2 | -1 | -1 | sd_1050391 | [6 empty] | 2 | SSR | 1373 | 10 | FALSE | No promotion | No promoter | 0 |  | 1 | 16 |  |  | Hg lamp | 400 | 280 | quartz |  | 1.85 |  |  | Pr->Sm | FALSE | FALSE | TRUE | FALSE | -1 | -1 | M_Springer5 | 0.61519 | 1.9091 | 2.5455 | 0.54545 | 3.0909 | 0.23596 | 0.31461 | 0.067416 | 0.38202 | 5.99 | 14 | 0 | 0 |  | 0 |  |  | 0 | 0 |  | 0 |  |  | 164.5417 | 1 | 0.085085 | 3.8653 | 3.8653 | 11.0131 |  |  | 7 |  |  |  | 0.042542 |  |  | 0.53078
50 | TiO2 | Ti1 O2 |  | oxide | 3 | mp-1245098 | 1010942 | -1 | [5 empty] | 0 |  | SSR |  |  | FALSE | PD | Pt | 0.1 | 42.7 | 1 | 0 |  |  | Hg lamp | 400 | 254 | quartz |  | 0.3 |  |  |  | TRUE | FALSE | FALSE | FALSE | mp-1245098 | 1010942 |  | -1.204 | 2 | 2.6667 | 0.66667 | 0 | 0.375 | 0.5 | 0.125 | 0 | 6.177 | 4 | 1182.7413 | 30 | 0.10146 | 10.5911 | 10.7847 | 10.4862 | 130.3639 | 4 | 0.12273 | 3.73 | 3.73 | 9.37 | 0 | 0 |  | 0 | 0 | 0 |  |  | 2 |  | 0.05073 | 0.061367 |  | 0.469 | 0.56735
54 | CaBi2Ta2O9 | Ca1 Bi2 Ta2 O9 |  |  | 3.67 | mp-556848 | 1525923 | -1 | 2 | 5.467 | 5.427 | 24.931 | A21am | 12.4655 | 2 | SSR | 1334 | 54 | FALSE | No promotion | No promoter | 0 | 1.96 | 0.5 | 12.5 |  |  | Hg lamp | 350 |  | quartz |  | 1500 |  |  |  | TRUE | TRUE | FALSE | FALSE | mp-556848 | 1525923 |  | 7.3132 | 2 | 3 | 1.8571 | 4 | 0.18421 | 0.27632 | 0.17105 | 0.36842 | 6.2165 | 18 | 189.2215 | 1 | 0.095127 | 13.4693 | 13.4693 | 13.4693 | 741.1107 | 4 | 0.097151 | 5.4659 | 5.4318 | 24.9619 | 0 | 0 |  | 0 | 0 | 0 | 739.688 | 0.048669 | 9 | 0.024335 | 0.047563 | 0.048576 |  | 0.52326 | 0.5344 |  | 0.26771
55 | SrBi2Ta2O9 | Sr1 Bi2 Ta2 O9 |  |  | 3.64 | mp-554675 | 1521923 | -1 | 4 | 5.473 | 5.527 | 25.031 | A21am | 12.5155 | 2 | SSR | 1334 | 54 | FALSE | No promotion | No promoter | 0 | 2.36 | 0.5 | 12.5 |  |  | Hg lamp | 350 |  | quartz |  | 11300 |  |  |  | TRUE | TRUE | FALSE | FALSE | mp-554675 | 1521923 |  | 9.3326 | 2 | 3 | 1.8571 | 4 | 0.18421 | 0.27632 | 0.17105 | 0.36842 | 6.2026 | 18 | 195.032 | 1 | 0.092293 | 12.8893 | 12.8893 | 12.8893 | 763.4557 | 4 | 0.094308 | 5.5224 | 5.5241 | 25.0264 | 0 | 0 |  | 0 | 0 | 0 | 757.1695 | 0.095091 | 9 | 0.047545 | 0.046146 | 0.047154 |  | 0.52525 | 0.53672 |  | 0.54117
56 | BaBi2Ta2O9 | Ba1 Bi2 Ta2 O9 |  |  | 3.52 | mp-23611 | 1525921 | -1 |  | 3.954 | 3.954 | 25.487 | I4/mmm | 12.7435 | 2 | SSR | 1273 | 72 | FALSE | No promotion | No promoter | 0 | 2.18 | 0.5 | 12.5 |  |  | Hg lamp | 350 |  | quartz |  | 550 |  |  |  | TRUE | FALSE | FALSE | FALSE | mp-23611 | 1525921 |  | 6.3099 | 2 | 3 | 1.8571 | 4 | 0.18421 | 0.27632 | 0.17105 | 0.36842 | 6.1886 | 18 | 198.961 | 1 | 0.09047 | 12.9398 | 12.9398 | 12.9398 | 396.0106 | 1 | 0.045453 | 3.9355 | 3.9355 | 25.5686 | 0 | 0 |  | 0 | 0 | 0 | 398.4667 |  | 9 |  | 0.045235 | 0.022727 |  | 0.53609 | 0.26934
57 | CaBi2Nb2O9 | Ca1 Bi2 Nb2 O9 |  |  | 3.46 | mp-555616 | -1 | -1 |  |  |  |  | A21am |  | 2 | SSR | 1334 | 54 | FALSE | No promotion | No promoter | 0 |  | 0.5 | 12.5 |  |  | Hg lamp | 350 |  | quartz |  | 580 |  |  |  | TRUE | FALSE | FALSE | FALSE | mp-555616 | -1 |  | 6.363 | 1.8571 | 3 | 2 | 2 | 0.20968 | 0.33871 | 0.22581 | 0.22581 | 6.2021 | 18 | 208.2631 | 1 | 0.086429 | 13.8386 | 13.8386 | 13.8386 | 0 | 0 |  | 0 |  |  | 0 | 0 |  | 0 | 0 | 0 |  |  | 9 |  | 0.043215 |  |  | 0.47542
58 | SrBi2Nb2O9 | Sr1 Bi2 Nb2 O9 |  |  | 3.43 | mp-23614 | 1531753 | -1 | 4 | 5.473 | 5.527 | 25.031 | A21am | 12.5155 | 2 | SSR | 1334 | 54 | FALSE | No promotion | No promoter | 0 |  | 0.5 | 12.5 |  |  | Hg lamp | 350 |  | quartz |  | 3660 |  |  |  | TRUE | TRUE | FALSE | FALSE | mp-23614 | 1531753 |  | 8.2052 | 1.8571 | 3 | 2 | 2 | 0.20968 | 0.33871 | 0.22581 | 0.22581 | 6.1881 | 18 | 408.0805 | 2 | 0.088218 | 13.0124 | 13.0124 | 5.6885 | 757.9009 | 4 | 0.094999 | 5.506 | 5.506 | 25 | 0 | 0 |  | 0 | 0 | 0 | 757.1695 | 0.095091 | 9 | 0.047545 | 0.044109 | 0.0475 |  | 0.50206 | 0.54065 |  | 0.54117
59 | BaBi2Nb2O9 | Ba1 Bi2 Nb2 O9 |  |  | 3.3 | mp-555867 | 7221049 | -1 |  |  |  |  | I4/mmm |  | 2 | SSR | 1334 | 54 | FALSE | No promotion | No promoter | 0 |  | 0.5 | 12.5 |  |  | Hg lamp | 350 |  | quartz |  | 1130 |  |  |  | TRUE | TRUE | FALSE | FALSE | mp-555867 | 7221049 |  | 7.03 | 1.8571 | 3 | 2 | 2 | 0.20968 | 0.33871 | 0.22581 | 0.22581 | 6.1742 | 18 | 419.8791 | 2 | 0.085739 | 13.0529 | 13.0529 | 5.7603 | 397.7672 | 2 | 0.090505 | 3.939 | 3.939 | 25.6364 | 0 | 0 |  | 0 | 0 | 0 |  |  | 9 |  | 0.042869 | 0.045253 |  | 0.50806 | 0.5363
60 | PbBi2Nb1.8W0.2O9 | Pb1 Bi2 Nb1.8 W0.2 O9 |  |  | 2.74 | mp-23101 | 1531664 | -1 | [7 empty] | SSR | 1323 | 24 | FALSE | PD | Pt | 0.1 |  | 1.5 | 15 |  |  | Xe lamp | 450 | 420 | quartz |  | 11.7 | 2Nb-> 1.8Nb, 0.2W | 2Nb-> 1.8Nb, 0.2W |  | TRUE | TRUE | FALSE | FALSE | M_MP12 | M_COD8 |  | 2.4596 | 1.8714 | 3.1429 | 2.7143 | 3.2 | 0.17124 | 0.28758 | 0.24837 | 0.29281 | 6.2677 | 18 | 197.4404 | 1 | 0.091167 | 12.8688 | 12.8688 | 12.8688 | 789.8751 | 1 | 0.022788 | 5.5453 | 5.5453 | 25.6867 | 0 | 0 |  | 0 | 0 | 0 |  |  | 9 |  | 0.045583 | 0.011394 |  | 0.51966 | 0.1299
61 | PbBi2Nb1.85W0.15O9 | Pb1 Bi2 Nb1.85 W0.15 O9 |  |  | 2.74 | mp-23101 | 1531664 | -1 | [7 empty] | SSR | 1323 | 24 | FALSE | PD | Pt | 0.1 |  | 1.5 | 15 |  |  | Xe lamp | 450 | 420 | quartz |  | 15.3 | 2Nb-> 1.85Nb, 0.15W | 2Nb-> 1.85Nb, 0.15W |  | TRUE | TRUE | FALSE | FALSE | M_MP13 | M_COD9 |  | 2.7279 | 1.8679 | 3.1429 | 2.7143 | 3.15 | 0.17176 | 0.289 | 0.24959 | 0.28966 | 6.2659 | 18 | 197.4404 | 1 | 0.091167 | 12.8688 | 12.8688 | 12.8688 | 789.8751 | 1 | 0.022788 | 5.5453 | 5.5453 | 25.6867 | 0 | 0 |  | 0 | 0 | 0 |  |  | 9 |  | 0.045583 | 0.011394 |  | 0.51974 | 0.12992
62 | PbBi2Nb1.9W0.1O9 | Pb1 Bi2 Nb1.9 W0.1 O9 |  |  | 2.75 | mp-23101 | 1531664 | -1 | [7 empty] | SSR | 1323 | 24 | FALSE | PD | Pt | 0.1 |  | 1.5 | 15 |  |  | Xe lamp | 450 | 420 | quartz |  | 9.1 | 2Nb-> 1.9Nb, 0.1W | 2Nb-> 1.9Nb, 0.1W |  | TRUE | TRUE | FALSE | FALSE | M_MP14 | M_COD10 |  | 2.2083 | 1.8643 | 3.1429 | 2.7143 | 3.1 | 0.17228 | 0.29043 | 0.25083 | 0.28647 | 6.2641 | 18 | 197.4404 | 1 | 0.091167 | 12.8688 | 12.8688 | 12.8688 | 789.8751 | 1 | 0.022788 | 5.5453 | 5.5453 | 25.6867 | 0 | 0 |  | 0 | 0 | 0 |  |  | 9 |  | 0.045583 | 0.011394 |  | 0.51981 | 0.12993
63 | PbBi2Nb2O9 | Pb1 Bi2 Nb2 O9 |  |  | 2.88 | mp-23101 | 1531664 | -1 | 4 | 5.496 | 5.496 | 25.55 | A21am | 12.775 | 4 | SSR | 1323 | 24 | FALSE | PD | Pt | 0.1 |  | 1.5 | 15 |  |  | Xe lamp | 450 | 420 | quartz |  | 7.6 |  |  |  | TRUE | TRUE | FALSE | FALSE | mp-23101 | 1531664 |  | 2.0281 | 1.8571 | 3.1429 | 2.7143 | 3 | 0.17333 | 0.29333 | 0.25333 | 0.28 | 6.2605 | 18 | 197.4404 | 1 | 0.091167 | 12.8688 | 12.8688 | 12.8688 | 789.8751 | 4 | 0.091154 | 5.5453 | 5.5453 | 25.6867 | 0 | 0 |  | 0 | 0 | 0 | 771.7637 | 0.093293 | 9 | 0.046646 | 0.045583 | 0.045577 |  | 0.51996 | 0.51988 |  | 0.53208
64 | PbBi2Nb1.9Ti0.1O9 | Pb1 Bi2 Nb1.9 Ti0.1 O9 |  |  | 2.91 | mp-23101 | 1531664 | -1 | [7 empty] | SSR | 1323 | 24 | FALSE | PD | Pt | 0.1 |  | 1.5 | 15 |  |  | Xe lamp | 450 | 420 | quartz |  | 2.8 | 2Nb-> 1.9Nb, 0.1Ti | 2Nb-> 1.9Nb, 0.1Ti |  | TRUE | TRUE | FALSE | FALSE | M_MP15 | M_COD11 |  | 1.0296 | 1.8643 | 3.1429 | 2.7 | 3 | 0.17412 | 0.29353 | 0.25217 | 0.28019 | 6.2577 | 18 | 197.4404 | 1 | 0.091167 | 12.8688 | 12.8688 | 12.8688 | 789.8751 | 1 | 0.022788 | 5.5453 | 5.5453 | 25.6867 | 0 | 0 |  | 0 | 0 | 0 |  |  | 9 |  | 0.045583 | 0.011394 |  | 0.51983 | 0.12994
65 | RbLaTa2O7 | Rb1 La1 Ta2 O7 |  | HLaNb2O7 | 3.9 | mp-541600 | -1 | sd_1050391 | 1 | 3.885 | 3.885 | 11.12 | P4/mmm | 11.12 | 2 | SSR | 1373 | 10 | FALSE | No promotion | No promoter | 0 |  | 1 |  |  |  | Hg lamp | 400 |  | quartz |  | 6 |  |  | Pr->La | TRUE | FALSE | TRUE | FALSE | mp-541600 | -1 | M_Springer6 | 1.7918 | 1.9091 | 2.5455 | 0.63636 | 2.5455 | 0.25 | 0.33333 | 0.083333 | 0.33333 | 6.0049 | 14 | 173.0114 | 1 | 0.08092 | 3.9104 | 3.9104 | 11.3145 | 0 | 0 |  | 0 |  |  | 164.5417 | 1 | 0.085085 | 3.8653 | 3.8653 | 11.0131 | 167.8367 | 0.083414 | 7 | 0.041707 | 0.04046 |  | 0.042542 | 0.51172 |  | 0.53806 | 0.5275
66 | RbPrTa2O7 | Rb1 Pr1 Ta2 O7 |  | HLaNb2O7 | 3.5 | -1 | -1 | sd_1050391 | 1 | 3.884 | 3.884 | 11.12 | P4/mmm | 11.12 | 2 | SSR | 1373 | 10 | FALSE | No promotion | No promoter | 0 |  | 1 |  |  |  | Hg lamp | 400 |  | quartz |  | 4.5 |  |  |  | FALSE | FALSE | TRUE | FALSE | -1 | -1 | sd_1050391 | 1.5041 | 1.9091 | 2.5455 | 0.54545 | 2.8182 | 0.24419 | 0.32558 | 0.069767 | 0.36047 | 5.9797 | 14 | 0 | 0 |  | 0 |  |  | 0 | 0 |  | 0 |  |  | 164.5417 | 1 | 0.085085 | 3.8653 | 3.8653 | 11.0131 | 167.7503 | 0.083457 | 7 | 0.041729 |  |  | 0.042542 |  |  | 0.53381 | 0.5236
67 | RbNdTa2O7 | Rb1 Nd1 Ta2 O7 |  | HLaNb2O7 | 3.8 | -1 | -1 | sd_1050391 | 1 | 3.846 | 3.846 | 11.1 | P4/mmm | 11.1 | 2 | SSR | 1373 | 10 | FALSE | No promotion | No promoter | 0 |  | 1 |  |  |  | Hg lamp | 400 |  | quartz |  | 235 |  |  | Pr->Nd | FALSE | FALSE | TRUE | FALSE | -1 | -1 | M_Springer7 | 5.4596 | 1.9091 | 2.5455 | 0.54545 | 2.9091 | 0.24138 | 0.32184 | 0.068966 | 0.36782 | 5.9817 | 14 | 0 | 0 |  | 0 |  |  | 0 | 0 |  | 0 |  |  | 164.5417 | 1 | 0.085085 | 3.8653 | 3.8653 | 11.0131 | 164.188 | 0.085268 | 7 | 0.042634 |  |  | 0.042542 |  |  | 0.53313 | 0.53428
68 | RbSmTa2O7 | Rb1 Sm1 Ta2 O7 |  | HLaNb2O7 | 3.8 | -1 | -1 | sd_1050391 | 1 | 3.842 | 3.842 | 11.11 | P4/mmm | 11.11 | 2 | SSR | 1373 | 10 | FALSE | No promotion | No promoter | 0 |  | 1 |  |  |  | Hg lamp | 400 |  | quartz |  | 53 |  |  | Pr->Sm | FALSE | FALSE | TRUE | FALSE | -1 | -1 | M_Springer8 | 3.9703 | 1.9091 | 2.5455 | 0.54545 | 3.0909 | 0.23596 | 0.31461 | 0.067416 | 0.38202 | 5.99 | 14 | 0 | 0 |  | 0 |  |  | 0 | 0 |  | 0 |  |  | 164.5417 | 1 | 0.085085 | 3.8653 | 3.8653 | 11.0131 | 163.9943 | 0.085369 | 7 | 0.042684 |  |  | 0.042542 |  |  | 0.53078 | 0.53255
69 | Ta2O5 | Ta2 O5 |  | oxide | 3.7 | -1 | -1 | sd_1232960 | [5 empty] | 0 |  | purchased |  |  | FALSE | No promotion | No promoter | 0 |  | 1 |  |  |  | Hg lamp | 400 |  | quartz |  | 3.5 |  |  |  | FALSE | FALSE | TRUE | FALSE | -1 | -1 | sd_1232960 | 1.2528 | 2 | 2.8571 | 0.85714 | 4 | 0.20588 | 0.29412 | 0.088235 | 0.41176 | 6.5109 | 10 | 0 | 0 |  | 0 |  |  | 0 | 0 |  | 0 |  |  | 332.4457 | 4 | 0.12032 | 12.7853 | 4.8537 | 5.5276 |  |  | 5 |  |  |  | 0.06016 |  |  | 0.55193
70 | Nb2O5 | Nb2 O5 |  | oxide | 3 | -1 | -1 | sd_0314261 | [7 empty] | purchased |  |  | FALSE | No promotion | No promoter | 0 |  | 1 |  |  |  | Hg lamp | 400 |  | quartz |  | 2 |  |  |  | FALSE | FALSE | TRUE | FALSE | -1 | -1 | sd_0314261 | 0.69315 | 1.7143 | 2.8571 | 1.1429 | 0 | 0.3 | 0.5 | 0.2 | 0 | 6.482 | 10 | 0 | 0 |  | 0 |  |  | 0 | 0 |  | 0 |  |  | 1351.7828 | 14 | 0.10357 | 19.33 | 3.823 | 20.3225 |  |  | 5 |  |  |  | 0.051783 |  |  | 0.47508
72 | PbBi4Ti4O15 | Pb1 Bi4 Ti4 O15 |  |  | 3.02 | -1 | -1 | sd_0551678 | [7 empty] | SSR | 1373 | 48 | FALSE | impregnation | Pt | 0.1 |  | 1.5 | 15 |  |  | Xe lamp | 450 | 400 | quartz |  | 37.33 |  |  |  | FALSE | FALSE | TRUE | FALSE | -1 | -1 | sd_0551678 | 3.6198 | 2 | 3.0833 | 2.4167 | 2.9167 | 0.192 | 0.296 | 0.232 | 0.28 | 6.1351 | 30 | 0 | 0 |  | 0 |  |  | 0 | 0 |  | 0 |  |  | 1248.0525 | 4 | 0.09615 | 41.36 | 5.437 | 5.55 |  |  | 15 |  |  |  | 0.048075 |  |  | 0.54262
73 | PbBi2Nb2O9 | Pb1 Bi2 Nb2 O9 |  |  | 2.88 | mp-23101 | 1531664 | -1 | 4 | 5.496 | 5.496 | 25.55 |  | 12.775 | 2 | SSR | 1373 | 48 | FALSE | impregnation | Pt | 0.1 |  | 1.5 | 15 |  |  | Xe lamp | 450 | 420 | quartz |  | 10.67 |  |  |  | TRUE | TRUE | FALSE | FALSE | mp-23101 | 1531664 |  | 2.3674 | 1.8571 | 3.1429 | 2.7143 | 3 | 0.17333 | 0.29333 | 0.25333 | 0.28 | 6.2605 | 18 | 197.4404 | 1 | 0.091167 | 12.8688 | 12.8688 | 12.8688 | 789.8751 | 4 | 0.091154 | 5.5453 | 5.5453 | 25.6867 | 0 | 0 |  | 0 | 0 | 0 | 771.7637 | 0.093293 | 9 | 0.046646 | 0.045583 | 0.045577 |  | 0.51996 | 0.51988 |  | 0.53208
75 | PbTiO3 | Pb1 Ti1 O3 |  |  | 2.98 | mp-19845 | 1011028 | -1 |  |  |  |  | I4/mmm |  |  | SSR | 1373 | 48 | FALSE | impregnation | Pt | 0.1 |  | 1.5 | 15 |  |  | Xe lamp | 450 | 400 | quartz |  | 45.3 |  |  |  | TRUE | FALSE | FALSE | FALSE | mp-19845 | 1011028 |  | 3.8133 | 2 | 2.8 | 2.4 | 2.8 | 0.2 | 0.28 | 0.24 | 0.28 | 5.9915 | 6 | 62.5258 | 1 | 0.09596 | 3.969 | 3.969 | 3.969 | 65.2705 | 1 | 0.091925 | 4 | 4.211 | 3.875 | 0 | 0 |  | 0 | 0 | 0 |  |  | 3 |  | 0.04798 | 0.045963 |  | 0.58734 | 0.56265
76 | La4Ti3O12 | La4 Ti3 O12 |  |  | 3.95 | mp-3249 | 1526720 | -1 | [7 empty] | PTP | 1473 | 10 | FALSE | No promotion | No promoter | 0 | 3.4 | 1.32 | 0 |  |  | Hg lamp | 300 |  | quartz |  | 18 |  |  |  | TRUE | TRUE | FALSE | FALSE | mp-3249 | 1526720 |  | 2.8904 | 2 | 2.5263 | 0.52632 | 0 | 0.39583 | 0.5 | 0.10417 | 0 | 5.9526 | 24 | 238.9089 | 1 | 0.10046 | 9.3662 | 9.3662 | 9.3662 | 702.749 | 3 | 0.10245 | 5.561 | 5.561 | 26.24 | 0 | 0 |  | 0 | 0 | 0 |  |  | 12 |  | 0.050228 | 0.051227 |  | 0.55552 | 0.56657
77 | CaLa4Ti4O15 | Ca1 La4 Ti4 O15 |  |  | 3.79 | -1 | -1 | sd_0306542 | [7 empty] | PTP | 1373 | 10 | FALSE | No promotion | No promoter | 0 | 6.2 | 1.32 | 0 |  |  | Hg lamp | 300 |  | quartz |  | 6 |  |  |  | FALSE | FALSE | TRUE | FALSE | -1 | -1 | sd_0306542 | 1.7918 | 2 | 2.5 | 0.5 | 0 | 0.4 | 0.5 | 0.1 | 0 | 5.9266 | 30 | 0 | 0 |  | 0 |  |  | 0 | 0 |  | 0 |  |  | 291.957 | 1 | 0.10275 | 5.532 | 5.532 | 11.016 |  |  | 15 |  |  |  | 0.051377 |  |  | 0.56787
78 | SrLa4Ti4O15 | Sr1 La4 Ti4 O15 |  |  | 3.82 | -1 | -1 | sd_0306445 | [7 empty] | PTP | 1373 | 10 | FALSE | No promotion | No promoter | 0 | 6.2 | 1.32 | 0 |  |  | Hg lamp | 300 |  | quartz |  | 4 |  |  |  | FALSE | FALSE | TRUE | FALSE | -1 | -1 | sd_0306445 | 1.3863 | 2 | 2.5 | 0.5 | 0 | 0.4 | 0.5 | 0.1 | 0 | 5.9185 | 30 | 0 | 0 |  | 0 |  |  | 0 | 0 |  | 0 |  |  | 295.1938 | 1 | 0.10163 | 5.55 | 5.55 | 11.066 |  |  | 15 |  |  |  | 0.050814 |  |  | 0.57326
79 | BaLa4Ti4O15 | Ba1 La4 Ti4 O15 |  |  | 3.85 | mp-1228245 | 1526777 | -1 | [7 empty] | PTP | 1373 | 10 | FALSE | No promotion | No promoter | 0 | 6.1 | 1.32 | 0 |  |  | Hg lamp | 300 |  | quartz |  | 10 |  |  |  | TRUE | TRUE | FALSE | FALSE | mp-1228245 | 1526777 |  | 2.3026 | 2 | 2.5 | 0.5 | 0 | 0.4 | 0.5 | 0.1 | 0 | 5.9103 | 30 | 623.8123 | 2 | 0.096183 | 5.627 | 5.627 | 22.7495 | 602.843 | 2 | 0.099528 | 5.5671 | 5.5671 | 22.4603 | 0 | 0 |  | 0 | 0 | 0 |  |  | 15 |  | 0.048091 | 0.049764 |  | 0.55608 | 0.57542
80 | Ba3LaNb3O12 | Ba3 La1 Nb3 O12 |  |  | 4.07 | mp-1228150 | -1 | -1 | [7 empty] | PTP | 1073 | 10 | FALSE | No promotion | No promoter | 0 | 5.8 | 1.32 | 0 |  |  | Hg lamp | 300 |  | quartz |  | 4 |  |  |  | TRUE | FALSE | FALSE | FALSE | mp-1228150 | -1 |  | 1.3863 | 1.8421 | 2.5263 | 0.68421 | 0 | 0.36458 | 0.5 | 0.13542 | 0 | 5.9522 | 24 | 275.1761 | 1 | 0.087217 | 9.9322 | 9.9322 | 9.9322 | 0 | 0 |  | 0 |  |  | 0 | 0 |  | 0 | 0 | 0 |  |  | 12 |  | 0.043608 |  |  | 0.56264
81 | Sr5Nb4O15 | Sr5 Nb4 O15 |  |  | 4.04 | mp-561133 | 8101224 | -1 | [5 empty] | 0 |  | PTP | 1073 | 10 | FALSE | No promotion | No promoter | 0 | 7.9 | 1.32 | 0 |  |  | Hg lamp | 300 |  | quartz |  | 6 |  |  |  | TRUE | TRUE | FALSE | FALSE | mp-561133 | 8101224 |  | 1.7918 | 1.8333 | 2.5 | 0.66667 | 0 | 0.36667 | 0.5 | 0.13333 | 0 | 5.9506 | 30 | 333.3025 | 1 | 0.090008 | 5.7459 | 5.7459 | 11.6717 | 638.5677 | 2 | 0.09396 | 5.666 | 5.666 | 22.968 | 0 | 0 |  | 0 | 0 | 0 |  |  | 15 |  | 0.045004 | 0.04698 |  | 0.54548 | 0.56943
82 | Ba5Nb4O15 | Ba5 Nb4 O15 |  |  | 3.87 | mp-3563 | 7039788 | -1 | [7 empty] | PTP | 1073 | 10 | FALSE | No promotion | No promoter | 0 | 1.9 | 1.32 | 0 |  |  | Hg lamp | 300 |  | quartz |  | 6 |  |  |  | TRUE | FALSE | FALSE | FALSE | mp-3563 | 7039788 |  | 1.7918 | 1.8333 | 2.5 | 0.66667 | 0 | 0.36667 | 0.5 | 0.13333 | 0 | 5.9099 | 30 | 353.4576 | 1 | 0.084876 | 5.8532 | 5.8532 | 11.9128 | 342.7701 | 1 | 0.087522 | 5.7946 | 5.7946 | 11.7876 | 0 | 0 |  | 0 | 0 | 0 |  |  | 15 |  | 0.042438 | 0.043761 |  | 0.5741 | 0.592
83 | La4Ti3O12 | La4 Ti3 O12 |  |  | 3.95 | mp-3249 | 1526720 | -1 | [7 empty] | PTP | 1473 | 10 | FALSE | impregnation | NiO | 0.6 | 3.4 | 1.32 | 0 |  |  | Hg lamp | 300 |  | quartz |  | 714 |  |  |  | TRUE | TRUE | FALSE | FALSE | mp-3249 | 1526720 |  | 6.5709 | 2 | 2.5263 | 0.52632 | 0 | 0.39583 | 0.5 | 0.10417 | 0 | 5.9526 | 24 | 238.9089 | 1 | 0.10046 | 9.3662 | 9.3662 | 9.3662 | 702.749 | 3 | 0.10245 | 5.561 | 5.561 | 26.24 | 0 | 0 |  | 0 | 0 | 0 |  |  | 12 |  | 0.050228 | 0.051227 |  | 0.55552 | 0.56657
84 | CaLa4Ti4O15 | Ca1 La4 Ti4 O15 |  |  | 3.79 | -1 | -1 | sd_0306542 | [7 empty] | PTP | 1373 | 10 | FALSE | impregnation | NiO | 0.2 | 6.2 | 1.32 | 0 |  |  | Hg lamp | 300 |  | quartz |  | 22 |  |  |  | FALSE | FALSE | TRUE | FALSE | -1 | -1 | sd_0306542 | 3.091 | 2 | 2.5 | 0.5 | 0 | 0.4 | 0.5 | 0.1 | 0 | 5.9266 | 30 | 0 | 0 |  | 0 |  |  | 0 | 0 |  | 0 |  |  | 291.957 | 1 | 0.10275 | 5.532 | 5.532 | 11.016 |  |  | 15 |  |  |  | 0.051377 |  |  | 0.56787
85 | SrLa4Ti4O15 | Sr1 La4 Ti4 O15 |  |  | 3.82 | -1 | -1 | sd_0306445 | [7 empty] | PTP | 1373 | 10 | FALSE | impregnation | NiO | 0.7 | 6.2 | 1.32 | 0 |  |  | Hg lamp | 300 |  | quartz |  | 46 |  |  |  | FALSE | FALSE | TRUE | FALSE | -1 | -1 | sd_0306445 | 3.8286 | 2 | 2.5 | 0.5 | 0 | 0.4 | 0.5 | 0.1 | 0 | 5.9185 | 30 | 0 | 0 |  | 0 |  |  | 0 | 0 |  | 0 |  |  | 295.1938 | 1 | 0.10163 | 5.55 | 5.55 | 11.066 |  |  | 15 |  |  |  | 0.050814 |  |  | 0.57326
86 | CaLa4Ti4O15 | Ca1 La4 Ti4 O15 |  |  | 3.85 | mp-1228245 | 1526777 | sd_0306542 | [7 empty] | PTP | 1373 | 10 | FALSE | impregnation | NiO | 0.5 | 6.1 | 1.32 | 0 |  |  | Hg lamp | 300 |  | quartz |  | 236 |  |  |  | FALSE | FALSE | TRUE | FALSE | mp-1228245 | 1526777 | sd_0306542 | 5.4638 | 2 | 2.5 | 0.5 | 0 | 0.4 | 0.5 | 0.1 | 0 | 5.9266 | 30 | 623.8123 | 2 | 0.096183 | 5.627 | 5.627 | 22.7495 | 602.843 | 2 | 0.099528 | 5.5671 | 5.5671 | 22.4603 | 291.957 | 1 | 0.10275 | 5.532 | 5.532 | 11.016 |  |  | 15 |  | 0.048091 | 0.049764 | 0.051377 | 0.53155 | 0.55004 | 0.56787
87 | Sr2Ta2O7 | Sr2 Ta2 O7 |  |  | 4.6 | mp-13664 | 2106523 | -1 | [5 empty] | 0 |  | SSR | 1450 | 200 | FALSE | No promotion | No promoter | 0 | 0.9 | 2.63 | 0 |  |  | Xe lamp | 300 |  | quartz |  | 52 |  |  |  | TRUE | TRUE | FALSE | FALSE | mp-13664 | 2106523 |  | 3.9512 | 2 | 2.5455 | 0.54545 | 2.5455 | 0.2619 | 0.33333 | 0.071429 | 0.33333 | 6.0366 | 14 | 309.4414 | 2 | 0.090486 | 13.8197 | 13.8197 | 5.7111 | 608.8789 | 4 | 0.091972 | 3.94 | 27.15 | 5.692 | 0 | 0 |  | 0 | 0 | 0 |  |  | 7 |  | 0.045243 | 0.045986 |  | 0.52933 | 0.53802
88 | Sr2Nb2O7 | Sr2 Nb2 O7 |  |  | 3.9 | mp-15590 | 2002850 | -1 | [5 empty] | 0 |  | SSR | 1370 | 150 | FALSE | No promotion | No promoter | 0 | 0.7 | 2.63 | 0 |  |  | Xe lamp | 300 |  | quartz |  | 5.9 |  |  |  | TRUE | FALSE | FALSE | FALSE | mp-15590 | 2002850 |  | 1.775 | 1.8182 | 2.5455 | 0.72727 | 0 | 0.35714 | 0.5 | 0.14286 | 0 | 6.0182 | 14 | 1265.6493 | 8 | 0.088492 | 5.8017 | 7.9757 | 27.3521 | 1206.4393 | 8 | 0.092835 | 26.647 | 7.936 | 5.705 | 0 | 0 |  | 0 | 0 | 0 |  |  | 7 |  | 0.044246 | 0.046418 |  | 0.51767 | 0.54307
89 | Sr2Ta2O7 | Sr2 Ta2 O7 |  |  | 4.6 | mp-13664 | 2106523 | -1 | [5 empty] | 0 |  | SSR | 1450 | 200 | FALSE | impregnation | NiO | 0.15 | 0.9 | 2.63 | 0 |  |  | Xe lamp | 300 |  | quartz |  | 1000 |  |  |  | TRUE | TRUE | FALSE | FALSE | mp-13664 | 2106523 |  | 6.9078 | 2 | 2.5455 | 0.54545 | 2.5455 | 0.2619 | 0.33333 | 0.071429 | 0.33333 | 6.0366 | 14 | 309.4414 | 2 | 0.090486 | 13.8197 | 13.8197 | 5.7111 | 608.8789 | 4 | 0.091972 | 3.94 | 27.15 | 5.692 | 0 | 0 |  | 0 | 0 | 0 |  |  | 7 |  | 0.045243 | 0.045986 |  | 0.52933 | 0.53802
90 | Sr2Nb2O7 | Sr2 Nb2 O7 |  |  | 3.9 | mp-15590 | 2002850 | -1 | [5 empty] | 0 |  | SSR | 1370 | 150 | FALSE | impregnation | NiO | 0.5 | 0.7 | 2.63 | 0 |  |  | Xe lamp | 300 |  | quartz |  | 10 |  |  |  | TRUE | FALSE | FALSE | FALSE | mp-15590 | 2002850 |  | 2.3026 | 1.8182 | 2.5455 | 0.72727 | 0 | 0.35714 | 0.5 | 0.14286 | 0 | 6.0182 | 14 | 1265.6493 | 8 | 0.088492 | 5.8017 | 7.9757 | 27.3521 | 1206.4393 | 8 | 0.092835 | 26.647 | 7.936 | 5.705 | 0 | 0 |  | 0 | 0 | 0 |  |  | 7 |  | 0.044246 | 0.046418 |  | 0.51767 | 0.54307
91 | K4Nb6O17 | K4 Nb6 O17 |  | K4Nb6O17 | 3.3 | mp-560692 | 1001842 | sd_0376709 | 4 | 6.6 | 7.94 | 33.7 |  | 16.85 |  | SSR | 1673 | 0.25 | FALSE | impregnation | NiO | 0.1 |  | 2.85 | 0 |  |  | Hg lamp | 400 |  | quartz | 293 | 403 |  |  |  | TRUE | FALSE | FALSE | FALSE | mp-560692 | 1001842 | sd_0376709 | 5.9989 | 1.6296 | 2.5185 | 0.88889 | 0 | 0.32353 | 0.5 | 0.17647 | 0 | 5.9587 | 34 | 1767.045 | 4 | 0.076965 | 6.6041 | 7.939 | 33.7033 | 1679.8211 | 4 | 0.080961 | 7.83 | 33.21 | 6.46 | 1745.3062 | 4 | 0.077923 | 34.1 | 7.85 | 6.52 | 1766.0148 | 0.07701 | 17 | 0.038505 | 0.038482 | 0.040481 | 0.038962 | 0.48264 | 0.5077 | 0.48866 | 0.48293
92 | K4Nb4Ta2O17 | K4 Nb4 Ta2 O17 |  | K4Nb6O17 | 3.1 | mp-560692 | 1001842 | sd_0376709 | [7 empty] | SSR | 1673 | 0.25 | FALSE | impregnation | NiO | 0.1 |  | 2.85 | 0 |  |  | Hg lamp | 400 |  | quartz | 293 | 409 | 6Nb->4Nb,2Ta | 6Nb->4Nb,2Ta | 6Nb->4Nb,2Ta | TRUE | TRUE | FALSE | FALSE | M_MP16 | M_COD12 | M_Springer9 | 6.0137 | 1.7037 | 2.5185 | 0.81481 | 1.037 | 0.28049 | 0.41463 | 0.13415 | 0.17073 | 5.9662 | 34 | 1767.045 | 4 | 0.076965 | 6.6041 | 7.939 | 33.7033 | 1679.8211 | 4 | 0.080961 | 7.83 | 33.21 | 6.46 | 1745.3062 | 4 | 0.077923 | 34.1 | 7.85 | 6.52 |  |  | 17 |  | 0.038482 | 0.040481 | 0.038962 | 0.48264 | 0.5077 | 0.48866
93 | K4Nb3Ta3O17 | K4 Nb3 Ta3 O17 |  | K4Nb6O17 | 3.1 | mp-560692 | 1001842 | sd_0376709 | [7 empty] | SSR | 1673 | 0.25 | FALSE | impregnation | NiO | 0.1 |  | 2.85 | 0 |  |  | Hg lamp | 400 |  | quartz | 293 | 233 | 6Nb->3Nb,3Ta | 6Nb->3Nb,3Ta | 6Nb->3Nb,3Ta | TRUE | TRUE | FALSE | FALSE | M_MP17 | M_COD13 | M_Springer10 | 5.451 | 1.7407 | 2.5185 | 0.77778 | 1.5556 | 0.26404 | 0.38202 | 0.11798 | 0.23596 | 5.97 | 34 | 1767.045 | 4 | 0.076965 | 6.6041 | 7.939 | 33.7033 | 1679.8211 | 4 | 0.080961 | 7.83 | 33.21 | 6.46 | 1745.3062 | 4 | 0.077923 | 34.1 | 7.85 | 6.52 |  |  | 17 |  | 0.038482 | 0.040481 | 0.038962 | 0.48264 | 0.5077 | 0.48866
94 | K4Nb2Ta4O17 | K4 Nb2 Ta4 O17 |  | K4Nb6O17 | 3.02 | mp-560692 | 1001842 | sd_0376709 | [7 empty] | SSR | 1673 | 0.25 | FALSE | impregnation | NiO | 0.1 |  | 2.85 | 0 |  |  | Hg lamp | 400 |  | quartz | 293 | 31 | 6Nb->2Nb,4Ta | 6Nb->2Nb,4Ta | 6Nb->2Nb,4Ta | TRUE | TRUE | FALSE | FALSE | M_MP18 | M_COD14 | M_Springer11 | 3.434 | 1.7778 | 2.5185 | 0.74074 | 2.0741 | 0.25 | 0.35417 | 0.10417 | 0.29167 | 5.9737 | 34 | 1767.045 | 4 | 0.076965 | 6.6041 | 7.939 | 33.7033 | 1679.8211 | 4 | 0.080961 | 7.83 | 33.21 | 6.46 | 1745.3062 | 4 | 0.077923 | 34.1 | 7.85 | 6.52 |  |  | 17 |  | 0.038482 | 0.040481 | 0.038962 | 0.48264 | 0.5077 | 0.48866
95 | K4Ta6O17 | K4 Ta6 O17 |  | K4Nb6O17 | 3.5 | mp-560692 | 1001842 | sd_0376709 | [7 empty] | SSR | 1673 | 0.25 | FALSE | impregnation | NiO | 0.1 |  | 2.85 | 0 |  |  | Hg lamp | 400 |  | quartz | 293 | 11 | Nb->Ta | Nb->Ta | Nb->Ta | TRUE | TRUE | FALSE | FALSE | M_MP19 | M_COD15 | M_Springer12 | 2.3979 | 1.8519 | 2.5185 | 0.66667 | 3.1111 | 0.22727 | 0.30909 | 0.081818 | 0.38182 | 5.9812 | 34 | 1767.045 | 4 | 0.076965 | 6.6041 | 7.939 | 33.7033 | 1679.8211 | 4 | 0.080961 | 7.83 | 33.21 | 6.46 | 1745.3062 | 4 | 0.077923 | 34.1 | 7.85 | 6.52 |  |  | 17 |  | 0.038482 | 0.040481 | 0.038962 | 0.48264 | 0.5077 | 0.48866
96 | Rb4Nb6O17 | Rb4 Nb6 O17 |  | K4Nb6O17 | 3.55 | mp-560692 | 1001842 | sd_0376709 | [7 empty] | SSR | 1300 | 40 | FALSE | impregnation | NiO | 0.1 |  | 2.85 | 0 |  |  | Hg lamp | 400 |  | quartz | 293 | 936 | K->Rb | K->Rb | K->Rb | TRUE | TRUE | TRUE | FALSE | M_MP20 | M_COD16 | M_Springer13 | 6.8416 | 1.6296 | 2.5185 | 0.88889 | 0 | 0.32353 | 0.5 | 0.17647 | 0 | 5.9455 | 34 | 1767.045 | 4 | 0.076965 | 6.6041 | 7.939 | 33.7033 | 1679.8211 | 4 | 0.080961 | 7.83 | 33.21 | 6.46 | 1745.3062 | 4 | 0.077923 | 34.1 | 7.85 | 6.52 |  |  | 17 |  | 0.038482 | 0.040481 | 0.038962 | 0.52294 | 0.5501 | 0.52946
97 | Rb4Nb4Ta2O17 | Rb4 Nb4 Ta2 O17 |  | K4Nb6O17 | 3.7 | mp-560692 | 1001842 | sd_0376709 | [7 empty] | SSR | 1300 | 40 | FALSE | impregnation | NiO | 0.1 |  | 2.85 | 0 |  |  | Hg lamp | 400 |  | quartz | 293 | 362 | K->Rb; 6Nb->4Nb,2Ta | K->Rb; 6Nb->4Nb,2Ta | K->Rb; 6Nb->4Nb,2Ta | TRUE | TRUE | TRUE | FALSE | M_MP21 | M_COD17 | M_Springer14 | 5.8916 | 1.7037 | 2.5185 | 0.81481 | 1.037 | 0.28049 | 0.41463 | 0.13415 | 0.17073 | 5.953 | 34 | 1767.045 | 4 | 0.076965 | 6.6041 | 7.939 | 33.7033 | 1679.8211 | 4 | 0.080961 | 7.83 | 33.21 | 6.46 | 1745.3062 | 4 | 0.077923 | 34.1 | 7.85 | 6.52 |  |  | 17 |  | 0.038482 | 0.040481 | 0.038962 | 0.52294 | 0.5501 | 0.52946
98 | Rb4Nb3Ta3O17 | Rb4 Nb3 Ta3 O17 |  | K4Nb6O17 | 3.65 | mp-560692 | 1001842 | sd_0376709 | [7 empty] | SSR | 1300 | 40 | FALSE | impregnation | NiO | 0.1 |  | 2.85 | 0 |  |  | Hg lamp | 400 |  | quartz | 293 | 126 | K->Rb; 6Nb->3Nb,3Ta | K->Rb; 6Nb->3Nb,3Ta | K->Rb; 6Nb->3Nb,3Ta | TRUE | TRUE | TRUE | FALSE | M_MP22 | M_COD18 | M_Springer15 | 4.8363 | 1.7407 | 2.5185 | 0.77778 | 1.5556 | 0.26404 | 0.38202 | 0.11798 | 0.23596 | 5.9567 | 34 | 1767.045 | 4 | 0.076965 | 6.6041 | 7.939 | 33.7033 | 1679.8211 | 4 | 0.080961 | 7.83 | 33.21 | 6.46 | 1745.3062 | 4 | 0.077923 | 34.1 | 7.85 | 6.52 |  |  | 17 |  | 0.038482 | 0.040481 | 0.038962 | 0.52294 | 0.5501 | 0.52946
99 | Rb4Nb2Ta4O17 | Rb4 Nb2 Ta4 O17 |  | K4Nb6O17 | 3.6 | mp-560692 | 1001842 | sd_0376709 | [7 empty] | SSR | 1300 | 40 | FALSE | impregnation | NiO | 0.1 |  | 2.85 | 0 |  |  | Hg lamp | 400 |  | quartz | 293 | 101 | K->Rb; 6Nb->2Nb,4Ta | K->Rb; 6Nb->2Nb,4Ta | K->Rb; 6Nb->2Nb,4Ta | TRUE | TRUE | TRUE | FALSE | M_MP23 | M_COD19 | M_Springer16 | 4.6151 | 1.7778 | 2.5185 | 0.74074 | 2.0741 | 0.25 | 0.35417 | 0.10417 | 0.29167 | 5.9604 | 34 | 1767.045 | 4 | 0.076965 | 6.6041 | 7.939 | 33.7033 | 1679.8211 | 4 | 0.080961 | 7.83 | 33.21 | 6.46 | 1745.3062 | 4 | 0.077923 | 34.1 | 7.85 | 6.52 |  |  | 17 |  | 0.038482 | 0.040481 | 0.038962 | 0.52294 | 0.5501 | 0.52946
100 | Rb4Ta6O17 | Rb4 Ta6 O17 |  | K4Nb6O17 | 4.1 | mp-560692 | 1001842 | sd_0376709 | [7 empty] | SSR | 1300 | 40 | FALSE | impregnation | NiO | 0.1 |  | 2.85 | 0 |  |  | Hg lamp | 400 |  | quartz | 293 | 92 | K->Rb; Nb->Ta | K->Rb; Nb->Ta | K->Rb; Nb->Ta | TRUE | TRUE | TRUE | FALSE | M_MP24 | M_COD20 | M_Springer17 | 4.5218 | 1.8519 | 2.5185 | 0.66667 | 3.1111 | 0.22727 | 0.30909 | 0.081818 | 0.38182 | 5.9679 | 34 | 1767.045 | 4 | 0.076965 | 6.6041 | 7.939 | 33.7033 | 1679.8211 | 4 | 0.080961 | 7.83 | 33.21 | 6.46 | 1745.3062 | 4 | 0.077923 | 34.1 | 7.85 | 6.52 |  |  | 17 |  | 0.038482 | 0.040481 | 0.038962 | 0.52294 | 0.5501 | 0.52946
101 | Nb2O5 | Nb2 O5 |  | oxide | 3 | -1 | -1 | sd_0314261 | [7 empty] | purchased |  |  | FALSE | impregnation | NiO | 0.1 |  | 2.85 | 0 |  |  | Hg lamp | 400 |  | quartz | 293 | 1 |  |  |  | FALSE | FALSE | TRUE | FALSE |  |  | sd_0314261 | 0 | 1.7143 | 2.8571 | 1.1429 | 0 | 0.3 | 0.5 | 0.2 | 0 | 6.482 | 10 | 0 | 0 |  | 0 | 0 | 0 | 0 | 0 |  | 0 | 0 | 0 | 1351.7828 | 14 | 0.10357 | 19.33 | 3.823 | 20.3225 |  |  | 5 |  |  |  | 0.051783 |  |  | 0.47508
102 | KNbO3 | K1 Nb1 O3 |  |  |  | -1 | -1 | sd_0308503 | [7 empty] | SSR | 1673 | 0.25 | FALSE | impregnation | NiO | 0.1 |  | 2.85 | 0 |  |  | Hg lamp | 400 |  | quartz | 293 | 1 |  |  |  | FALSE | FALSE | TRUE | FALSE |  |  | sd_0308503 | 0 | 1.6 | 2.4 | 0.8 | 0 | 0.33333 | 0.5 | 0.16667 | 0 | 5.7756 | 6 | 0 | 0 |  | 0 | 0 | 0 | 0 | 0 |  | 0 | 0 | 0 | 65.1589 | 1 | 0.092083 | 4.024 | 4.024 | 4.024 |  |  | 3 |  |  |  | 0.046041 |  |  | 0.64205
103 | KNb3O8 | K1 Nb3 O8 |  |  |  | -1 | -1 | sd_1127671 | [7 empty] | SSR | 1673 | 0.25 | FALSE | impregnation | NiO | 0.1 |  | 2.85 | 0 |  |  | Hg lamp | 400 |  | quartz | 293 | 1 |  |  |  | FALSE | FALSE | TRUE | FALSE |  |  | sd_1127671 | 0 | 1.6667 | 2.6667 | 1 | 0 | 0.3125 | 0.5 | 0.1875 | 0 | 6.1877 | 16 | 0 | 0 |  | 0 | 0 | 0 | 0 | 0 |  | 0 | 0 | 0 | 721.102 | 4 | 0.088753 | 3.809 | 21.2118 | 8.925 |  |  | 8 |  |  |  | 0.044377 |  |  | 0.48652
104 | Ta2O5 | Ta2 O5 |  | oxide | 3.7 | -1 | -1 | sd_1232960 | [5 empty] | 0 |  | purchased |  | 0.25 | FALSE | impregnation | NiO | 0.1 |  | 2.85 | 0 |  |  | Hg lamp | 400 |  | quartz | 293 | 4 |  |  |  | FALSE | FALSE | TRUE | FALSE |  |  | sd_1232960 | 1.3863 | 2 | 2.8571 | 0.85714 | 4 | 0.20588 | 0.29412 | 0.088235 | 0.41176 | 6.5109 | 10 | 0 | 0 |  | 0 | 0 | 0 | 0 | 0 |  | 0 | 0 | 0 | 332.4457 | 4 | 0.12032 | 12.7853 | 4.8537 | 5.5276 |  |  | 5 |  |  |  | 0.06016 |  |  | 0.55193
105 | KTaO3 | K1 Ta1 O3 |  |  |  | mp-3614 | 2102087 | -1 | [7 empty] | SSR | 1673 | 0.25 | FALSE | impregnation | NiO | 0.1 |  | 2.85 | 0 |  |  | Hg lamp | 400 |  | quartz | 293 | 6 |  |  |  | TRUE | TRUE | FALSE | FALSE | mp-3614 | 2102087 |  | 1.7918 | 1.8 | 2.4 | 0.6 | 2.8 | 0.23684 | 0.31579 | 0.078947 | 0.36842 | 5.7958 | 6 | 63.7546 | 1 | 0.094111 | 3.9949 | 3.9949 | 3.9949 | 63.44 | 1 | 0.094577 | 3.9883 | 3.9883 | 3.9883 | 0 | 0 |  | 0 | 0 | 0 |  |  | 3 |  | 0.047055 | 0.047289 |  | 0.6562 | 0.65945
107 | CsCa2Ta3O10 | Cs1 Ca2 Ta3 O10 |  | KCa2Nb3O10 | 4.1 | mp-10347 | 1522043 | -1 | 1 | 3.87 | 3.87 | 15.1 | P4/mmm | 15.1 |  | SSR | 1273 | 10 | FALSE | No promotion | No promoter | 0 |  | 1 | 0 |  |  | Hg lamp | 400 |  | quartz |  | 38 |  |  |  | TRUE | TRUE | FALSE | FALSE | mp-10347 | 1522043 |  | 3.6376 | 1.9375 | 2.5 | 0.5625 | 2.625 | 0.2541 | 0.32787 | 0.07377 | 0.34426 | 5.9709 | 20 | 242.1279 | 1 | 0.082601 | 3.9506 | 3.9506 | 15.5136 | 227.9708 | 1 | 0.087731 | 3.8659 | 3.8659 | 15.2538 | 0 | 0 |  | 0 | 0 | 0 | 226.1512 | 0.088436 | 10 | 0.044218 | 0.0413 | 0.043865 |  | 0.52454 | 0.55711 |  | 0.56159
108 | Cs0.03Na0.97Ca2Ta3O10 | Cs0.03 Na0.97 Ca2 Ta3 O10 | 1.86 H2O | KCa2Nb3O10 | 4.3 | mp-1221096 | 7221084 | -1 | 1 | 3.87 | 3.87 | 17.2 | P4/mmm | 17.2 |  | SSR | 1273 | 10 | FALSE | No promotion | No promoter | 0 |  | 1 | 0 |  |  | Hg lamp | 400 |  | quartz |  | 61 | 1Na->0.03Cs, 0.97Na |  |  | TRUE | FALSE | FALSE | FALSE | M_MP25 | 7221084 |  | 4.1109 | 1.9375 | 2.5 | 0.5625 | 2.625 | 0.2541 | 0.32787 | 0.07377 | 0.34426 | 6.0109 | 20 | 228.7946 | 1 | 0.087415 | 14.9535 | 14.9535 | 14.9535 | 435.4646 | 2 | 0.091856 | 3.8607 | 3.8607 | 29.216 | 0 | 0 |  | 0 | 0 | 0 | 257.6027 | 0.077639 | 10 | 0.038819 | 0.043707 | 0.045928 |  | 0.47752 | 0.50178 |  | 0.42412
109 | Cs0.03Na0.1H0.87Ca2Ta3O10 | Cs0.03 Na0.1 H0.87 Ca2 Ta3 O10 | 0.38 H2O | KCa2Nb3O10 | 4.2 | mp-1221096 | -1 | -1 | 1 | 3.87 | 3.87 | 14.4 | P4/mmm | 14.4 |  | SSR | 1273 | 10 | FALSE | No promotion | No promoter | 0 |  | 1 | 0 |  |  | Hg lamp | 400 |  | quartz |  | 13 | 1Na->0.03Cs, 0.1Na, 0.87H |  |  | TRUE | FALSE | FALSE | FALSE | M_MP26 |  |  | 2.5649 | 1.9375 | 2.5 | 0.5625 | 2.625 | 0.2541 | 0.32787 | 0.07377 | 0.34426 | 6.2465 | 20 | 228.7946 | 1 | 0.087415 | 14.9535 | 14.9535 | 14.9535 | 0 | 0 |  | 0 | 0 | 0 | 0 | 0 |  | 0 | 0 | 0 | 215.6674 | 0.092735 | 10 | 0.046368 | 0.043707 |  |  | 0.45266 |  |  | 0.48021
110 | CsCa2Ta3O10 | Cs1 Ca2 Ta3 O10 |  | KCa2Nb3O10 | 4.1 | mp-10347 | 1522043 | -1 | 1 | 3.87 | 3.87 | 15.1 | P4/mmm | 15.1 |  | SSR | 1273 | 10 | FALSE | impregnation | NiO | 0.5 |  | 1 | 0 |  |  | Hg lamp | 400 |  | quartz |  | 119.5 |  |  |  | TRUE | TRUE | FALSE | FALSE | mp-10347 | 1522043 |  | 4.7833 | 1.9375 | 2.5 | 0.5625 | 2.625 | 0.2541 | 0.32787 | 0.07377 | 0.34426 | 5.9709 | 20 | 242.1279 | 1 | 0.082601 | 3.9506 | 3.9506 | 15.5136 | 227.9708 | 1 | 0.087731 | 3.8659 | 3.8659 | 15.2538 | 0 | 0 |  | 0 | 0 | 0 | 226.1512 | 0.088436 | 10 | 0.044218 | 0.0413 | 0.043865 |  | 0.52454 | 0.55711 |  | 0.56159
111 | Cs0.03Na0.97Ca2Ta3O10 | Cs0.03 Na0.97 Ca2 Ta3 O10 | 1.86 H2O | KCa2Nb3O10 | 4.3 | mp-1221096 | 7221084 | -1 | 1 | 3.87 | 3.87 | 17.2 | P4/mmm | 17.2 |  | SSR | 1273 | 10 | FALSE | impregnation | NiO | 0.5 |  | 1 | 0 |  |  | Hg lamp | 400 |  | quartz |  | 1542 | 1Na->0.03Cs, 0.97Na |  |  | TRUE | FALSE | FALSE | FALSE | M_MP27 | 7221084 |  | 7.3408 | 1.9375 | 2.5 | 0.5625 | 2.625 | 0.2541 | 0.32787 | 0.07377 | 0.34426 | 6.0109 | 20 | 228.7946 | 1 | 0.087415 | 14.9535 | 14.9535 | 14.9535 | 435.4646 | 2 | 0.091856 | 3.8607 | 3.8607 | 29.216 | 0 | 0 |  | 0 | 0 | 0 | 257.6027 | 0.077639 | 10 | 0.038819 | 0.043707 | 0.045928 |  | 0.47752 | 0.50178 |  | 0.42412
112 | Cs0.03Na0.1H0.87Ca2Ta3O10 | Cs0.03 Na0.1 H0.87 Ca2 Ta3 O10 | 0.38 H2O | KCa2Nb3O10 | 4.2 | mp-1221096 | -1 | -1 | 1 | 3.87 | 3.87 | 14.4 | P4/mmm | 14.4 |  | SSR | 1273 | 10 | FALSE | impregnation | NiO | 0.5 |  | 1 | 0 |  |  | Hg lamp | 400 |  | quartz |  | 111 | 1Na->0.03Cs, 0.1Na, 0.87H |  |  | TRUE | FALSE | FALSE | FALSE | M_MP28 | -1 |  | 4.7095 | 1.9375 | 2.5 | 0.5625 | 2.625 | 0.2541 | 0.32787 | 0.07377 | 0.34426 | 6.2465 | 20 | 228.7946 | 1 | 0.087415 | 14.9535 | 14.9535 | 14.9535 | 0 | 0 |  | 0 |  |  | 0 | 0 |  | 0 | 0 | 0 | 215.6674 | 0.092735 | 10 | 0.046368 | 0.043707 |  |  | 0.45266 |  |  | 0.48021
116 | KLaTiO4 | K1 La1 Ti1 O4 |  | HLaTiO4 | 3.59 | mp-1104930 | 2229871 | -1 | [7 empty] | SSR | 1223 | 0.5 | FALSE | No promotion | No promoter | 0 | 3.59 | 0.6 | 0 |  |  | Hg lamp | 450 |  | quartz |  | 36 |  |  |  | TRUE | TRUE | FALSE | FALSE | mp-1104930 | 2229871 |  | 3.5835 | 1.8571 | 2.2857 | 0.42857 | 0 | 0.40625 | 0.5 | 0.09375 | 0 | 5.5855 | 8 | 203.7993 | 2 | 0.078509 | 3.8704 | 3.8704 | 13.6049 | 198.7762 | 2 | 0.080493 | 3.8415 | 3.8415 | 13.4695 | 0 | 0 |  | 0 | 0 | 0 |  |  | 4 |  | 0.039254 | 0.040246 |  | 0.55645 | 0.57051
117 | KLaZr0.1Ti0.9O4 | K1 La1 Zr0.1 Ti0.9 O4 |  | HLaTiO4 | 3.74 | mp-1104930 | 2229871 | -1 | [7 empty] | SSR | 1223 | 0.5 | FALSE | No promotion | No promoter | 0 | 3.74 | 0.6 | 0 |  |  | Hg lamp | 450 |  | quartz |  | 65.4 | Ti->0.1Zr, 0.9Ti |  |  | TRUE | FALSE | FALSE | FALSE | M_MP31 | 2229871 |  | 4.1805 | 1.8571 | 2.2857 | 0.42857 | 0 | 0.40625 | 0.5 | 0.09375 | 0 | 5.5867 | 8 | 203.7993 | 1 | 0.039254 | 3.8704 | 3.8704 | 13.6049 | 198.7762 | 2 | 0.080493 | 3.8415 | 3.8415 | 13.4695 | 0 | 0 |  | 0 | 0 | 0 |  |  | 4 |  | 0.019627 | 0.040246 |  | 0.27868 | 0.57145
118 | KLaZr0.3Ti0.7O4 | K1 La1 Zr0.3 Ti0.7 O4 |  | HLaTiO4 | 3.82 | mp-1104930 | 2229871 | -1 | [7 empty] | SSR | 1223 | 0.5 | FALSE | No promotion | No promoter | 0 | 3.82 | 0.6 | 0 |  |  | Hg lamp | 450 |  | quartz |  | 84.2 | Ti->0.3Zr, 0.7Ti |  |  | TRUE | FALSE | FALSE | FALSE | M_MP32 | 2229871 |  | 4.4332 | 1.8571 | 2.2857 | 0.42857 | 0 | 0.40625 | 0.5 | 0.09375 | 0 | 5.589 | 8 | 203.7993 | 1 | 0.039254 | 3.8704 | 3.8704 | 13.6049 | 198.7762 | 2 | 0.080493 | 3.8415 | 3.8415 | 13.4695 | 0 | 0 |  | 0 | 0 | 0 |  |  | 4 |  | 0.019627 | 0.040246 |  | 0.2796 | 0.57333
119 | KLaZr0.5Ti0.5O4 | K1 La1 Zr0.5 Ti0.5 O4 |  | HLaTiO4 | 4.16 | mp-1104930 | 2229871 | -1 | [7 empty] | SSR | 1223 | 0.5 | FALSE | No promotion | No promoter | 0 | 4.16 | 0.6 | 0 |  |  | Hg lamp | 450 |  | quartz |  | 69.2 | Ti->0.5Zr, 0.5Ti |  |  | TRUE | FALSE | FALSE | FALSE | M_MP33 | 2229871 |  | 4.237 | 1.8571 | 2.2857 | 0.42857 | 0 | 0.40625 | 0.5 | 0.09375 | 0 | 5.5913 | 8 | 203.7993 | 1 | 0.039254 | 3.8704 | 3.8704 | 13.6049 | 198.7762 | 2 | 0.080493 | 3.8415 | 3.8415 | 13.4695 | 0 | 0 |  | 0 | 0 | 0 |  |  | 4 |  | 0.019627 | 0.040246 |  | 0.28051 | 0.5752
120 | KLaZr0.7Ti0.3O4 | K1 La1 Zr0.7 Ti0.3 O4 |  | HLaTiO4 | 3.52 | mp-1104930 | 2229871 | -1 | [7 empty] | SSR | 1223 | 0.5 | FALSE | No promotion | No promoter | 0 | 3.52 | 0.6 | 0 |  |  | Hg lamp | 450 |  | quartz |  | 34 | Ti->0.7Zr, 0.3Ti |  |  | TRUE | FALSE | FALSE | FALSE | M_MP34 | 2229871 |  | 3.5264 | 1.8571 | 2.2857 | 0.42857 | 0 | 0.40625 | 0.5 | 0.09375 | 0 | 5.5937 | 8 | 203.7993 | 1 | 0.039254 | 3.8704 | 3.8704 | 13.6049 | 198.7762 | 2 | 0.080493 | 3.8415 | 3.8415 | 13.4695 | 0 | 0 |  | 0 | 0 | 0 |  |  | 4 |  | 0.019627 | 0.040246 |  | 0.28143 | 0.57708
121 | KLaZrO4 | K1 La1 Zr1 O4 |  | HLaTiO4 | 3.43 | mp-1104930 | 2229871 | -1 | [7 empty] | SSR | 1223 | 0.5 | FALSE | No promotion | No promoter | 0 | 3.43 | 0.6 | 0 |  |  | Hg lamp | 450 |  | quartz |  | 12.5 | Ti->Zr | Ti->Zr |  | TRUE | TRUE | FALSE | FALSE | M_MP35 | M_COD21 |  | 2.5257 | 1.8571 | 2.2857 | 0.42857 | 0 | 0.40625 | 0.5 | 0.09375 | 0 | 5.5972 | 8 | 203.7993 | 2 | 0.078509 | 3.8704 | 3.8704 | 13.6049 | 198.7762 | 2 | 0.080493 | 3.8415 | 3.8415 | 13.4695 | 0 | 0 |  | 0 | 0 | 0 |  |  | 4 |  | 0.039254 | 0.040246 |  | 0.5656 | 0.57989
122 | KLaTiO4 | K1 La1 Ti1 O4 |  | HLaTiO4 | 3.59 | mp-1104930 | 2229871 | -1 | [7 empty] | SSR | 1223 | 0.5 | FALSE | impregnation | NiO | 2 | 3.59 | 0.6 | 0 |  |  | Hg lamp | 450 |  | quartz |  | 36 |  |  |  | TRUE | TRUE | FALSE | FALSE | mp-1104930 | 2229871 |  | 3.5835 | 1.8571 | 2.2857 | 0.42857 | 0 | 0.40625 | 0.5 | 0.09375 | 0 | 5.5855 | 8 | 203.7993 | 2 | 0.078509 | 3.8704 | 3.8704 | 13.6049 | 198.7762 | 2 | 0.080493 | 3.8415 | 3.8415 | 13.4695 | 0 | 0 |  | 0 | 0 | 0 |  |  | 4 |  | 0.039254 | 0.040246 |  | 0.55645 | 0.57051
123 | KLaZr0.1Ti0.9O4 | K1 La1 Zr0.1 Ti0.9 O4 |  | HLaTiO4 | 3.74 | mp-1104930 | 2229871 | -1 | [7 empty] | SSR | 1223 | 0.5 | FALSE | impregnation | NiO | 2 | 3.74 | 0.6 | 0 |  |  | Hg lamp | 450 |  | quartz |  | 65.4 | Ti->0.1Zr, 0.9Ti |  |  | TRUE | FALSE | FALSE | FALSE | M_MP36 | 2229871 |  | 4.1805 | 1.8571 | 2.2857 | 0.42857 | 0 | 0.40625 | 0.5 | 0.09375 | 0 | 5.5867 | 8 | 203.7993 | 1 | 0.039254 | 3.8704 | 3.8704 | 13.6049 | 198.7762 | 2 | 0.080493 | 3.8415 | 3.8415 | 13.4695 | 0 | 0 |  | 0 | 0 | 0 |  |  | 4 |  | 0.019627 | 0.040246 |  | 0.27868 | 0.57145
124 | KLaZr0.3Ti0.7O4 | K1 La1 Zr0.3 Ti0.7 O4 |  | HLaTiO4 | 3.82 | mp-1104930 | 2229871 | -1 | [7 empty] | SSR | 1223 | 0.5 | FALSE | impregnation | NiO | 2 | 3.82 | 0.6 | 0 |  |  | Hg lamp | 450 |  | quartz |  | 84.2 | Ti->0.3Zr, 0.7Ti |  |  | TRUE | FALSE | FALSE | FALSE | M_MP37 | 2229871 |  | 4.4332 | 1.8571 | 2.2857 | 0.42857 | 0 | 0.40625 | 0.5 | 0.09375 | 0 | 5.589 | 8 | 203.7993 | 1 | 0.039254 | 3.8704 | 3.8704 | 13.6049 | 198.7762 | 2 | 0.080493 | 3.8415 | 3.8415 | 13.4695 | 0 | 0 |  | 0 | 0 | 0 |  |  | 4 |  | 0.019627 | 0.040246 |  | 0.2796 | 0.57333
125 | KLaZr0.5Ti0.5O4 | K1 La1 Zr0.5 Ti0.5 O4 |  | HLaTiO4 | 4.16 | mp-1104930 | 2229871 | -1 | [7 empty] | SSR | 1223 | 0.5 | FALSE | impregnation | NiO | 2 | 4.16 | 0.6 | 0 |  |  | Hg lamp | 450 |  | quartz |  | 69.2 | Ti->0.5Zr, 0.5Ti |  |  | TRUE | FALSE | FALSE | FALSE | M_MP38 | 2229871 |  | 4.237 | 1.8571 | 2.2857 | 0.42857 | 0 | 0.40625 | 0.5 | 0.09375 | 0 | 5.5913 | 8 | 203.7993 | 1 | 0.039254 | 3.8704 | 3.8704 | 13.6049 | 198.7762 | 2 | 0.080493 | 3.8415 | 3.8415 | 13.4695 | 0 | 0 |  | 0 | 0 | 0 |  |  | 4 |  | 0.019627 | 0.040246 |  | 0.28051 | 0.5752
126 | KLaZr0.7Ti0.3O4 | K1 La1 Zr0.7 Ti0.3 O4 |  | HLaTiO4 | 3.52 | mp-1104930 | 2229871 | -1 | [7 empty] | SSR | 1223 | 0.5 | FALSE | impregnation | NiO | 2 | 3.52 | 0.6 | 0 |  |  | Hg lamp | 450 |  | quartz |  | 34 | Ti->0.7Zr, 0.3Ti |  |  | TRUE | FALSE | FALSE | FALSE | M_MP39 | 2229871 |  | 3.5264 | 1.8571 | 2.2857 | 0.42857 | 0 | 0.40625 | 0.5 | 0.09375 | 0 | 5.5937 | 8 | 203.7993 | 1 | 0.039254 | 3.8704 | 3.8704 | 13.6049 | 198.7762 | 2 | 0.080493 | 3.8415 | 3.8415 | 13.4695 | 0 | 0 |  | 0 | 0 | 0 |  |  | 4 |  | 0.019627 | 0.040246 |  | 0.28143 | 0.57708
127 | KLaZrO4 | K1 La1 Zr1 O4 |  | HLaTiO4 | 3.43 | mp-1104930 | 2229871 | -1 | [7 empty] | SSR | 1223 | 0.5 | FALSE | impregnation | NiO | 2 | 3.43 | 0.6 | 0 |  |  | Hg lamp | 450 |  | quartz |  | 12.5 | Ti->Zr | Ti->Zr |  | TRUE | TRUE | FALSE | FALSE | M_MP40 | M_COD22 |  | 2.5257 | 1.8571 | 2.2857 | 0.42857 | 0 | 0.40625 | 0.5 | 0.09375 | 0 | 5.5972 | 8 | 203.7993 | 2 | 0.078509 | 3.8704 | 3.8704 | 13.6049 | 198.7762 | 2 | 0.080493 | 3.8415 | 3.8415 | 13.4695 | 0 | 0 |  | 0 | 0 | 0 |  |  | 4 |  | 0.039254 | 0.040246 |  | 0.5656 | 0.57989
128 | K2La2Ti3O10 | K2 La2 Ti3 O10 |  | A2Ln2M3O10 | 3.78 | mp-6548 | -1 | sd_1241786 | 2 | 3.859 | 3.859 | 29.048 | I4/mmm | 14.524 | 3 | SSR | 1323 | 48 | FALSE | No promotion | No promoter | 0 |  | 2 | 0 |  |  | Hg lamp | 1000 | 300 | pyrex | 298 | 4.37 |  |  |  | TRUE | FALSE | TRUE | FALSE | mp-6548 | -1 | sd_1241786 | 1.4748 | 1.8824 | 2.3529 | 0.47059 | 0 | 0.4 | 0.5 | 0.1 | 0 | 5.6899 | 20 | 229.9025 | 1 | 0.086993 | 15.2812 | 15.2812 | 15.2812 | 0 | 0 |  | 0 |  |  | 442.1022 | 2 | 0.090477 | 3.853 | 3.853 | 29.78 | 432.5794 | 0.092469 | 10 | 0.046234 | 0.043497 |  | 0.045238 | 0.5737 |  | 0.59667 | 0.60981
129 | K2La2Ti2.9Fe0.1O10 | K2 La2 Ti2.9 Fe0.1 O10 |  | A2Ln2M3O10 | 3.2 | mp-6548 | -1 | sd_1241786 | 2 | 3.865 | 3.865 | 29.241 |  | 14.6205 | 3 | SSR | 1323 | 48 | FALSE | No promotion | No promoter | 0 |  | 2 | 0 |  |  | Hg lamp | 1000 | 300 | pyrex | 298 | 6.27 | 3Ti->2.9Ti, 0.1Fe |  | 3Ti->2.9Ti, 0.1Fe | TRUE | FALSE | TRUE | FALSE | M_MP41 | -1 | M_Springer18 | 1.8358 | 1.8824 | 2.3529 | 0.49412 | 0 | 0.39801 | 0.49751 | 0.10448 | 0 | 5.6933 | 20 | 229.9025 | 1 | 0.086993 | 15.2812 | 15.2812 | 15.2812 | 0 | 0 |  | 0 |  |  | 442.1022 | 1 | 0.045238 | 3.853 | 3.853 | 29.78 | 436.8086 | 0.091573 | 10 | 0.045787 | 0.043497 |  | 0.022619 | 0.57436 |  | 0.29868 | 0.6046
130 | K2La2Ti2.8Fe0.2O10 | K2 La2 Ti2.8 Fe0.2 O10 |  | A2Ln2M3O10 | 2.93 | mp-6548 | -1 | sd_1241786 | 2 | 3.866 | 3.866 | 29.145 |  | 14.5725 | 3 | SSR | 1323 | 48 | FALSE | No promotion | No promoter | 0 |  | 2 | 0 |  |  | Hg lamp | 1000 | 300 | pyrex | 298 | 22.5 | 3Ti->2.8Ti, 0.2Fe |  | 3Ti->2.8Ti, 0.2Fe | TRUE | FALSE | TRUE | FALSE | M_MP42 | -1 | M_Springer19 | 3.1135 | 1.8824 | 2.3529 | 0.51765 | 0 | 0.39604 | 0.49505 | 0.10891 | 0 | 5.6967 | 20 | 229.9025 | 1 | 0.086993 | 15.2812 | 15.2812 | 15.2812 | 0 | 0 |  | 0 |  |  | 442.1022 | 1 | 0.045238 | 3.853 | 3.853 | 29.78 | 435.5999 | 0.091827 | 10 | 0.045914 | 0.043497 |  | 0.022619 | 0.57503 |  | 0.29903 | 0.60698
131 | K2La2Ti2.7Fe0.3O10 | K2 La2 Ti2.7 Fe0.3 O10 |  | A2Ln2M3O10 | 2.69 | mp-6548 | -1 | sd_1241786 | 2 | 3.871 | 3.871 | 29.241 |  | 14.6205 | 3 | SSR | 1323 | 48 | FALSE | No promotion | No promoter | 0 |  | 2 | 0 |  |  | Hg lamp | 1000 | 300 | pyrex | 298 | 8.75 | 3Ti->2.7Ti, 0.3Fe |  | 3Ti->2.7Ti, 0.3Fe | TRUE | FALSE | TRUE | FALSE | M_MP43 | -1 | M_Springer20 | 2.1691 | 1.8824 | 2.3529 | 0.54118 | 0 | 0.39409 | 0.49261 | 0.1133 | 0 | 5.7 | 20 | 229.9025 | 1 | 0.086993 | 15.2812 | 15.2812 | 15.2812 | 0 | 0 |  | 0 |  |  | 442.1022 | 1 | 0.045238 | 3.853 | 3.853 | 29.78 | 438.1659 | 0.09129 | 10 | 0.045645 | 0.043497 |  | 0.022619 | 0.57569 |  | 0.29937 | 0.60413
132 | K2La2Ti2.6Fe0.4O10 | K2 La2 Ti2.6 Fe0.4 O10 |  | A2Ln2M3O10 | 2.43 | mp-6548 | -1 | sd_1241786 | 2 | 3.874 | 3.874 | 32.946 |  | 16.473 | 3 | SSR | 1323 | 48 | FALSE | No promotion | No promoter | 0 |  | 2 | 0 |  |  | Hg lamp | 1000 | 300 | pyrex | 298 | 1.25 | 3Ti->2.6Ti, 0.4Fe |  | 3Ti->2.6Ti, 0.4Fe | TRUE | FALSE | TRUE | FALSE | M_MP44 | -1 | M_Springer21 | 0.22314 | 1.8824 | 2.3529 | 0.56471 | 0 | 0.39216 | 0.4902 | 0.11765 | 0 | 5.7034 | 20 | 229.9025 | 1 | 0.086993 | 15.2812 | 15.2812 | 15.2812 | 0 | 0 |  | 0 |  |  | 442.1022 | 1 | 0.045238 | 3.853 | 3.853 | 29.78 | 494.4495 | 0.080898 | 10 | 0.040449 | 0.043497 |  | 0.022619 | 0.57636 |  | 0.29972 | 0.53598
134 | K2La2Ti2.8W0.2O10 | K2 La2 Ti2.8 W0.2 O10 |  | A2Ln2M3O10 | 3.06 | mp-6548 | -1 | sd_1241786 | 2 | 3.866 | 3.866 | 29.114 |  | 14.557 | 3 | SSR | 1323 | 48 | FALSE | No promotion | No promoter | 0 |  | 2 | 0 |  |  | Hg lamp | 1000 | 300 | pyrex | 298 | 10 | 3Ti->2.8Ti, 0.2W |  | 3Ti->2.8Ti, 0.2W | TRUE | FALSE | TRUE | FALSE | M_MP46 | -1 | M_Springer23 | 2.3026 | 1.8824 | 2.3529 | 0.49412 | 0.16471 | 0.38462 | 0.48077 | 0.10096 | 0.033654 | 5.7003 | 20 | 229.9025 | 1 | 0.086993 | 15.2812 | 15.2812 | 15.2812 | 0 | 0 |  | 0 |  |  | 442.1022 | 1 | 0.045238 | 3.853 | 3.853 | 29.78 | 435.1366 | 0.091925 | 10 | 0.045963 | 0.043497 |  | 0.022619 | 0.57367 |  | 0.29832 | 0.60619
135 | K2La2Ti2.8Ni0.2O10 | K2 La2 Ti2.8 Ni0.2 O10 |  | A2Ln2M3O10 | 2.12 | mp-6548 | -1 | sd_1241786 | 2 | 3.857 | 3.857 | 29.534 |  | 14.767 | 3 | SSR | 1323 | 48 | FALSE | No promotion | No promoter | 0 |  | 2 | 0 |  |  | Hg lamp | 1000 | 300 | pyrex | 298 | 2 | 3Ti->2.8Ti, 0.2Ni |  | 3Ti->2.8Ti, 0.2Ni | TRUE | FALSE | TRUE | FALSE | M_MP47 | -1 | M_Springer24 | 0.69315 | 1.8824 | 2.3529 | 0.54118 | 0 | 0.39409 | 0.49261 | 0.1133 | 0 | 5.701 | 20 | 229.9025 | 1 | 0.086993 | 15.2812 | 15.2812 | 15.2812 | 0 | 0 |  | 0 |  |  | 442.1022 | 1 | 0.045238 | 3.853 | 3.853 | 29.78 | 439.361 | 0.091041 | 10 | 0.045521 | 0.043497 |  | 0.022619 | 0.57428 |  | 0.29864 | 0.601
138 | K2La2Ti2.8Fe0.2O10 | K2 La2 Ti2.8 Fe0.2 O10 |  | A2Ln2M3O10 | 2.93 | mp-6548 | -1 | sd_1241786 | 2 | 3.866 | 3.866 | 29.145 |  | 14.5725 | 3 | SSR | 1323 | 48 | FALSE | No promotion | No promoter | 0 |  | 2 | 0 |  |  | Xe lamp | 500 | 300 | pyrex | 298 | 0.2625 | 3Ti->2.8Ti, 0.2Fe |  | 3Ti->2.8Ti, 0.2Fe | TRUE | FALSE | TRUE | FALSE | M_MP49 | -1 | M_Springer26 | -1.3375 | 1.8824 | 2.3529 | 0.51765 | 0 | 0.39604 | 0.49505 | 0.10891 | 0 | 5.6967 | 20 | 229.9025 | 1 | 0.086993 | 15.2812 | 15.2812 | 15.2812 | 0 | 0 |  | 0 |  |  | 442.1022 | 1 | 0.045238 | 3.853 | 3.853 | 29.78 | 435.5999 | 0.091827 | 10 | 0.045914 | 0.043497 |  | 0.022619 | 0.57503 |  | 0.29903 | 0.60698
139 | K2La2Ti2.7Fe0.3O10 | K2 La2 Ti2.7 Fe0.3 O10 |  | A2Ln2M3O10 | 2.69 | mp-6548 | -1 | sd_1241786 | 2 | 3.871 | 3.871 | 29.241 |  | 14.6205 | 3 | SSR | 1323 | 48 | FALSE | No promotion | No promoter | 0 |  | 2 | 0 |  |  | Xe lamp | 500 | 300 | pyrex | 298 | 0.09375 | 3Ti->2.7Ti, 0.3Fe |  | 3Ti->2.7Ti, 0.3Fe | TRUE | FALSE | TRUE | FALSE | M_MP50 | -1 | M_Springer27 | -2.3671 | 1.8824 | 2.3529 | 0.54118 | 0 | 0.39409 | 0.49261 | 0.1133 | 0 | 5.7 | 20 | 229.9025 | 1 | 0.086993 | 15.2812 | 15.2812 | 15.2812 | 0 | 0 |  | 0 |  |  | 442.1022 | 1 | 0.045238 | 3.853 | 3.853 | 29.78 | 438.1659 | 0.09129 | 10 | 0.045645 | 0.043497 |  | 0.022619 | 0.57569 |  | 0.29937 | 0.60413
142 | K2La2Ti2.8W0.2O10 | K2 La2 Ti2.8 W0.2 O10 |  | A2Ln2M3O10 | 3.06 | mp-6548 | -1 | sd_1241786 | 2 | 3.866 | 3.866 | 29.114 |  | 14.557 | 3 | SSR | 1323 | 48 | FALSE | No promotion | No promoter | 0 |  | 2 | 0 |  |  | Xe lamp | 500 | 300 | pyrex | 298 | 0.0625 | 3Ti->2.8Ti, 0.2W |  | 3Ti->2.8Ti, 0.2W | TRUE | FALSE | TRUE | FALSE | M_MP53 | -1 | M_Springer30 | -2.7726 | 1.8824 | 2.3529 | 0.49412 | 0.16471 | 0.38462 | 0.48077 | 0.10096 | 0.033654 | 5.7003 | 20 | 229.9025 | 1 | 0.086993 | 15.2812 | 15.2812 | 15.2812 | 0 | 0 |  | 0 |  |  | 442.1022 | 1 | 0.045238 | 3.853 | 3.853 | 29.78 | 435.1366 | 0.091925 | 10 | 0.045963 | 0.043497 |  | 0.022619 | 0.57367 |  | 0.29832 | 0.60619
143 | K2La2Ti2.8Ni0.2O10 | K2 La2 Ti2.8 Ni0.2 O10 |  | A2Ln2M3O10 | 2.12 | mp-6548 | -1 | sd_1241786 | 2 | 3.857 | 3.857 | 29.534 |  | 14.767 | 3 | SSR | 1323 | 48 | FALSE | No promotion | No promoter | 0 |  | 2 | 0 |  |  | Xe lamp | 500 | 300 | pyrex | 298 | 0.0125 | 3Ti->2.8Ti, 0.2Ni |  | 3Ti->2.8Ti, 0.2Ni | TRUE | FALSE | TRUE | FALSE | M_MP54 | -1 | M_Springer31 | -4.382 | 1.8824 | 2.3529 | 0.54118 | 0 | 0.39409 | 0.49261 | 0.1133 | 0 | 5.701 | 20 | 229.9025 | 1 | 0.086993 | 15.2812 | 15.2812 | 15.2812 | 0 | 0 |  | 0 |  |  | 442.1022 | 1 | 0.045238 | 3.853 | 3.853 | 29.78 | 439.361 | 0.091041 | 10 | 0.045521 | 0.043497 |  | 0.022619 | 0.57428 |  | 0.29864 | 0.601
144 | H2SrTa2O7 | H2 Sr1 Ta2 O7 |  |  | 3.9 | mp-990430 | -1 | sd_1200159 | 1 | 3.9038 | 3.9038 | 9.7742 | P4/mmm | 9.7742 | 3 | SSR | 1173 | 24 | FALSE | No promotion | No promoter | 0 | 4 | 2.5 | 0 |  |  | Hg lamp | 400 |  | quartz |  | 770 |  |  |  | TRUE | FALSE | FALSE | FALSE | mp-990430 | -1 | sd_1200159 | 6.6464 | 1.8333 | 2.3333 | 0.5 | 2.3333 | 0.2619 | 0.33333 | 0.071429 | 0.33333 | 6.4901 | 14 | 150.757 | 1 | 0.092865 | 9.9052 | 9.9052 | 9.9052 | 0 | 0 |  | 0 |  |  | 285.9623 | 2 | 0.097915 | 3.93 | 3.93 | 18.515 | 148.9554 | 0.093988 | 7 | 0.046994 | 0.046432 |  | 0.048957 | 0.47934 |  | 0.50541 | 0.48514
145 | Li2SrTa2O7 | Li2 Sr1 Ta2 O7 |  |  | 3.9 | mp-6259 | 7221013 | -1 | 2 | 3.847 | 3.847 | 18.1094 | I4/mmm | 9.0547 | 3 | SSR | 1523 | 24 | FALSE | No promotion | No promoter | 0 | 0.2 | 2.5 | 0 |  |  | Hg lamp | 400 |  | quartz |  | 29.8 |  |  |  | TRUE | TRUE | FALSE | FALSE | mp-6259 | 7221013 |  | 3.3945 | 1.8333 | 2.3333 | 0.5 | 2.3333 | 0.2619 | 0.33333 | 0.071429 | 0.33333 | 5.7949 | 14 | 140.223 | 1 | 0.099841 | 3.9407 | 3.9407 | 9.4499 | 283.9511 | 2 | 0.098609 | 3.9499 | 3.9499 | 18.2 | 0 | 0 |  | 0 | 0 | 0 | 268.0084 | 0.10447 | 7 | 0.052237 | 0.04992 | 0.049304 |  | 0.5589 | 0.552 |  | 0.58484
146 | K2SrTa2O7 | K2 Sr1 Ta2 O7 |  |  | 3.9 | mp-7148 | -1 | -1 | 1 | 3.9974 | 3.9974 | 12.133 | P4/mmm | 12.133 | 3 | SSR | 1173 | 24 | FALSE | No promotion | No promoter | 0 | 1.1 | 2.5 | 0 |  |  | Hg lamp | 400 |  | quartz |  | 748 |  |  |  | TRUE | FALSE | FALSE | FALSE | mp-7148 | -1 |  | 6.6174 | 1.8333 | 2.3333 | 0.5 | 2.3333 | 0.2619 | 0.33333 | 0.071429 | 0.33333 | 5.6976 | 14 | 178.2923 | 1 | 0.078523 | 11.4039 | 11.4039 | 11.4039 | 0 | 0 |  | 0 |  |  | 0 | 0 |  | 0 | 0 | 0 | 193.8757 | 0.072211 | 7 | 0.036106 | 0.039261 |  |  | 0.57032 |  |  | 0.52448
147 | Rb2SrTa2O7 | Rb2 Sr1 Ta2 O7 |  |  | 3.9 | mp-7148 | -1 | -1 | 1 | 3.9727 | 3.9727 | 12.7632 | P4/mmm | 12.7632 | 3 | SSR | 1173 | 24 | FALSE | No promotion | No promoter | 0 | 1.6 | 2.5 | 0 |  |  | Hg lamp | 400 |  | quartz |  | 176 | K->Rb |  |  | TRUE | FALSE | FALSE | FALSE | M_MP55 | -1 |  | 5.1705 | 1.8333 | 2.3333 | 0.5 | 2.3333 | 0.2619 | 0.33333 | 0.071429 | 0.33333 | 5.6827 | 14 | 178.2923 | 1 | 0.078523 | 11.4039 | 11.4039 | 11.4039 | 0 | 0 |  | 0 |  |  | 0 | 0 |  | 0 | 0 | 0 | 201.4332 | 0.069502 | 7 | 0.034751 | 0.039261 |  |  | 0.62025 |  |  | 0.54899
148 | KTaO3 | K1 Ta1 O3 |  |  | 3.6 | mp-3614 | 2102087 | -1 | [7 empty] | SSR | 1173 | 24 | FALSE | No promotion | No promoter | 0 | 1.5 | 2.5 | 0 |  |  | Hg lamp | 400 |  | quartz |  | 49.4 |  |  |  | TRUE | TRUE | FALSE | FALSE | mp-3614 | 2102087 |  | 3.9 | 1.8 | 2.4 | 0.6 | 2.8 | 0.23684 | 0.31579 | 0.078947 | 0.36842 | 5.7958 | 6 | 63.7546 | 1 | 0.094111 | 3.9949 | 3.9949 | 3.9949 | 63.44 | 1 | 0.094577 | 3.9883 | 3.9883 | 3.9883 | 0 | 0 |  | 0 | 0 | 0 |  |  | 3 |  | 0.047055 | 0.047289 |  | 0.6562 | 0.65945
152 | LaTa3O9 | La1 Ta3 O9 |  |  | 4 | mp-5308 | 1540895 | -1 | [7 empty] | SSR | 1498 | 15 | FALSE | No promotion | No promoter | 0 | 3.3 | 2.5 | 0 |  |  | Hg lamp | 400 |  | quartz |  | 70 |  |  |  | TRUE | TRUE | FALSE | FALSE | mp-5308 | 1540895 |  | 4.2485 | 2 | 2.7692 | 0.76923 | 3.2308 | 0.22807 | 0.31579 | 0.087719 | 0.36842 | 6.3647 | 18 | 650.915 | 4 | 0.11061 | 6.621 | 7.7543 | 12.6782 | 629.7451 | 4 | 0.11433 | 6.5429 | 7.6491 | 12.583 | 0 | 0 |  | 0 | 0 | 0 |  |  | 9 |  | 0.055307 | 0.057166 |  | 0.54151 | 0.55971
153 | H2SrTa2O7 | H2 Sr1 Ta2 O7 |  |  | 3.9 | mp-990430 | -1 | -1 | 1 | 3.9038 | 3.9038 | 9.7742 |  | 9.7742 |  | SSR | 1498 | 15 | FALSE | No promotion | No promoter | 0 | 4 | 2.5 | 0 |  |  | Hg lamp | 400 |  | quartz |  | 770 |  |  |  | TRUE | FALSE | FALSE | FALSE | mp-990430 | -1 |  | 6.6464 | 1.8333 | 2.3333 | 0.5 | 2.3333 | 0.2619 | 0.33333 | 0.071429 | 0.33333 | 6.4901 | 14 | 150.757 | 1 | 0.092865 | 9.9052 | 9.9052 | 9.9052 | 0 | 0 |  | 0 |  |  | 0 | 0 |  | 0 | 0 | 0 | 148.9554 | 0.093988 | 7 | 0.046994 | 0.046432 |  |  | 0.47934 |  |  | 0.48514
154 | KTaO3 | K1 Ta1 O3 |  |  | 3.6 | mp-3614 | 2102087 | -1 | [7 empty] | SSR | 1498 | 15 | FALSE | No promotion | No promoter | 0 | 4 | 2.5 | 0 |  |  | Hg lamp | 400 |  | quartz |  | 50 |  |  |  | TRUE | TRUE | FALSE | FALSE | mp-3614 | 2102087 |  | 3.912 | 1.8 | 2.4 | 0.6 | 2.8 | 0.23684 | 0.31579 | 0.078947 | 0.36842 | 5.7958 | 6 | 63.7546 | 1 | 0.094111 | 3.9949 | 3.9949 | 3.9949 | 63.44 | 1 | 0.094577 | 3.9883 | 3.9883 | 3.9883 | 0 | 0 |  | 0 | 0 | 0 |  |  | 3 |  | 0.047055 | 0.047289 |  | 0.6562 | 0.65945
159 | Sr3Ti2O7 | Sr3 Ti2 O7 |  |  | 3.2 | mp-3349 | 1530317 | -1 | [5 empty] | 0 |  | SSR | 1373 | 30 | FALSE | impregnation | NiO | 1 | 3.49 | 2.11 | 0 |  |  | Hg lamp | 400 |  | quartz |  | 60 |  |  |  | TRUE | TRUE | FALSE | FALSE | mp-3349 | 1530317 |  | 4.0943 | 2 | 2.3333 | 0.33333 | 0 | 0.42857 | 0.5 | 0.071429 | 0 | 5.6918 | 14 | 155.5914 | 1 | 0.089979 | 3.9087 | 3.9087 | 10.5526 | 310.1247 | 2 | 0.090286 | 3.899 | 3.899 | 20.4 | 0 | 0 |  | 0 | 0 | 0 |  |  | 7 |  | 0.04499 | 0.045143 |  | 0.585 | 0.58699
160 | Sr3Ti2O7 | Sr3 Ti2 O7 |  |  | 3.2 | mp-3349 | 1530317 | -1 | [5 empty] | 0 |  | PC | 973 | 2 | FALSE | impregnation | NiO | 1 | 8.145 | 2.11 | 0 |  |  | Hg lamp | 400 |  | quartz |  | 80 |  |  |  | TRUE | TRUE | FALSE | FALSE | mp-3349 | 1530317 |  | 4.382 | 2 | 2.3333 | 0.33333 | 0 | 0.42857 | 0.5 | 0.071429 | 0 | 5.6918 | 14 | 155.5914 | 1 | 0.089979 | 3.9087 | 3.9087 | 10.5526 | 310.1247 | 2 | 0.090286 | 3.899 | 3.899 | 20.4 | 0 | 0 |  | 0 | 0 | 0 |  |  | 7 |  | 0.04499 | 0.045143 |  | 0.585 | 0.58699
161 | Sr3Ti2O7 | Sr3 Ti2 O7 |  |  | 3.2 | mp-3349 | 1530317 | -1 | [5 empty] | 0 |  | SSR | 1373 | 30 | FALSE | impregnation | NiO | 3 | 3.49 | 2.11 | 0 |  |  | Hg lamp | 400 |  | quartz |  | 75 |  |  |  | TRUE | TRUE | FALSE | FALSE | mp-3349 | 1530317 |  | 4.3175 | 2 | 2.3333 | 0.33333 | 0 | 0.42857 | 0.5 | 0.071429 | 0 | 5.6918 | 14 | 155.5914 | 1 | 0.089979 | 3.9087 | 3.9087 | 10.5526 | 310.1247 | 2 | 0.090286 | 3.899 | 3.899 | 20.4 | 0 | 0 |  | 0 | 0 | 0 |  |  | 7 |  | 0.04499 | 0.045143 |  | 0.585 | 0.58699
162 | Sr3Ti2O7 | Sr3 Ti2 O7 |  |  | 3.2 | mp-3349 | 1530317 | -1 | [5 empty] | 0 |  | PC | 973 | 2 | FALSE | impregnation | NiO | 3 | 8.145 | 2.11 | 0 |  |  | Hg lamp | 400 |  | quartz |  | 145 |  |  |  | TRUE | TRUE | FALSE | FALSE | mp-3349 | 1530317 |  | 4.9767 | 2 | 2.3333 | 0.33333 | 0 | 0.42857 | 0.5 | 0.071429 | 0 | 5.6918 | 14 | 155.5914 | 1 | 0.089979 | 3.9087 | 3.9087 | 10.5526 | 310.1247 | 2 | 0.090286 | 3.899 | 3.899 | 20.4 | 0 | 0 |  | 0 | 0 | 0 |  |  | 7 |  | 0.04499 | 0.045143 |  | 0.585 | 0.58699
163 | Sr3Ti2O7 | Sr3 Ti2 O7 |  |  | 3.2 | mp-3349 | 1530317 | -1 | [5 empty] | 0 |  | SSR | 1373 | 30 | FALSE | impregnation | NiO | 5 | 3.49 | 2.11 | 0 |  |  | Hg lamp | 400 |  | quartz |  | 86 |  |  |  | TRUE | TRUE | FALSE | FALSE | mp-3349 | 1530317 |  | 4.4543 | 2 | 2.3333 | 0.33333 | 0 | 0.42857 | 0.5 | 0.071429 | 0 | 5.6918 | 14 | 155.5914 | 1 | 0.089979 | 3.9087 | 3.9087 | 10.5526 | 310.1247 | 2 | 0.090286 | 3.899 | 3.899 | 20.4 | 0 | 0 |  | 0 | 0 | 0 |  |  | 7 |  | 0.04499 | 0.045143 |  | 0.585 | 0.58699
164 | Sr3Ti2O7 | Sr3 Ti2 O7 |  |  | 3.2 | mp-3349 | 1530317 | -1 | [5 empty] | 0 |  | PC | 973 | 2 | FALSE | impregnation | NiO | 5 | 8.145 | 2.11 | 0 |  |  | Hg lamp | 400 |  | quartz |  | 65 |  |  |  | TRUE | TRUE | FALSE | FALSE | mp-3349 | 1530317 |  | 4.1744 | 2 | 2.3333 | 0.33333 | 0 | 0.42857 | 0.5 | 0.071429 | 0 | 5.6918 | 14 | 155.5914 | 1 | 0.089979 | 3.9087 | 3.9087 | 10.5526 | 310.1247 | 2 | 0.090286 | 3.899 | 3.899 | 20.4 | 0 | 0 |  | 0 | 0 | 0 |  |  | 7 |  | 0.04499 | 0.045143 |  | 0.585 | 0.58699
165 | Sr3Ti2O7 | Sr3 Ti2 O7 |  |  | 3.2 | mp-3349 | 1530317 | -1 | [5 empty] | 0 |  | SSR | 1373 | 30 | FALSE | impregnation | NiO | 7 | 3.49 | 2.11 | 0 |  |  | Hg lamp | 400 |  | quartz |  | 50 |  |  |  | TRUE | TRUE | FALSE | FALSE | mp-3349 | 1530317 |  | 3.912 | 2 | 2.3333 | 0.33333 | 0 | 0.42857 | 0.5 | 0.071429 | 0 | 5.6918 | 14 | 155.5914 | 1 | 0.089979 | 3.9087 | 3.9087 | 10.5526 | 310.1247 | 2 | 0.090286 | 3.899 | 3.899 | 20.4 | 0 | 0 |  | 0 | 0 | 0 |  |  | 7 |  | 0.04499 | 0.045143 |  | 0.585 | 0.58699
166 | Sr3Ti2O7 | Sr3 Ti2 O7 |  |  | 3.2 | mp-3349 | 1530317 | -1 | [5 empty] | 0 |  | PC | 973 | 2 | FALSE | impregnation | NiO | 7 | 8.145 | 2.11 | 0 |  |  | Hg lamp | 400 |  | quartz |  | 10 |  |  |  | TRUE | TRUE | FALSE | FALSE | mp-3349 | 1530317 |  | 2.3026 | 2 | 2.3333 | 0.33333 | 0 | 0.42857 | 0.5 | 0.071429 | 0 | 5.6918 | 14 | 155.5914 | 1 | 0.089979 | 3.9087 | 3.9087 | 10.5526 | 310.1247 | 2 | 0.090286 | 3.899 | 3.899 | 20.4 | 0 | 0 |  | 0 | 0 | 0 |  |  | 7 |  | 0.04499 | 0.045143 |  | 0.585 | 0.58699
167 | Na2Ca2Nb4O13 | Na2 Ca2 Nb4 O13 |  |  | 3.3 | -1 | 1544411 | -1 | 2 | 3.8918 | 3.882 | 36.127 | Immm | 18.0635 | 4 | SSR | 1373 | 10 | FALSE | PD | Pt | 1 | 4.6 | 2 | 20 |  |  | Xe lamp | 1000 | 300 | quartz |  | 1355 |  |  |  | FALSE | TRUE | FALSE | FALSE | -1 | 1544411 |  | 7.2116 | 1.7143 | 2.4762 | 0.7619 | 0 | 0.34615 | 0.5 | 0.15385 | 0 | 5.9615 | 26 | 0 | 0 |  | 0 |  |  | 553.6593 | 1 | 0.04696 | 3.8716 | 3.8716 | 36.937 | 0 | 0 |  | 0 | 0 | 0 | 545.8055 | 0.095272 | 13 | 0.047636 |  | 0.02348 |  |  | 0.25714 |  | 0.52168
168 | Na2Ca2Nb4O13 | Na2 Ca2 Nb4 O13 |  |  | 3.3 | -1 | 1544411 | -1 | 2 | 3.8918 | 3.882 | 36.127 | Immm | 18.0635 | 4 | SSR | 1373 | 10 | FALSE | impregnation | Pt | 1 | 4.6 | 2 | 20 |  |  | Xe lamp | 1000 | 300 | quartz |  | 1099 |  |  |  | FALSE | TRUE | FALSE | FALSE | -1 | 1544411 |  | 7.0022 | 1.7143 | 2.4762 | 0.7619 | 0 | 0.34615 | 0.5 | 0.15385 | 0 | 5.9615 | 26 | 0 | 0 |  | 0 |  |  | 553.6593 | 1 | 0.04696 | 3.8716 | 3.8716 | 36.937 | 0 | 0 |  | 0 | 0 | 0 | 545.8055 | 0.095272 | 13 | 0.047636 |  | 0.02348 |  |  | 0.25714 |  | 0.52168
169 | Na2Ca2Nb4O13 | Na2 Ca2 Nb4 O13 |  |  | 3.3 | -1 | 1544411 | -1 | 2 | 3.8918 | 3.882 | 36.127 | Immm | 18.0635 | 4 | SSR | 1373 | 10 | FALSE | PD | Pt | 1 | 3.9 | 2 | 20 |  |  | Xe lamp | 1000 | 300 | quartz |  | 835 |  |  |  | FALSE | TRUE | FALSE | FALSE | -1 | 1544411 |  | 6.7274 | 1.7143 | 2.4762 | 0.7619 | 0 | 0.34615 | 0.5 | 0.15385 | 0 | 5.9615 | 26 | 0 | 0 |  | 0 |  |  | 553.6593 | 1 | 0.04696 | 3.8716 | 3.8716 | 36.937 | 0 | 0 |  | 0 | 0 | 0 | 545.8055 | 0.095272 | 13 | 0.047636 |  | 0.02348 |  |  | 0.25714 |  | 0.52168
170 | Na2Ca2Nb4O13 | Na2 Ca2 Nb4 O13 |  |  | 3.3 | -1 | 1544411 | -1 | 2 | 3.8918 | 3.882 | 36.127 | Immm | 18.0635 | 4 | SSR | 1373 | 10 | FALSE | impregnation | Pt | 1 | 3.9 | 2 | 20 |  |  | Xe lamp | 1000 | 300 | quartz |  | 539 |  |  |  | FALSE | TRUE | FALSE | FALSE | -1 | 1544411 |  | 6.2897 | 1.7143 | 2.4762 | 0.7619 | 0 | 0.34615 | 0.5 | 0.15385 | 0 | 5.9615 | 26 | 0 | 0 |  | 0 |  |  | 553.6593 | 1 | 0.04696 | 3.8716 | 3.8716 | 36.937 | 0 | 0 |  | 0 | 0 | 0 | 545.8055 | 0.095272 | 13 | 0.047636 |  | 0.02348 |  |  | 0.25714 |  | 0.52168
171 | Na2Ca2Nb4O13 | Na2 Ca2 Nb4 O13 |  |  | 3.3 | -1 | 1544411 | -1 | 2 | 3.8918 | 3.882 | 36.127 | Immm | 18.0635 | 4 | SSR | 1373 | 10 | FALSE | PD | Pt | 1 | 1.6 | 2 | 20 |  |  | Xe lamp | 1000 | 300 | quartz |  | 230 |  |  |  | FALSE | TRUE | FALSE | FALSE | -1 | 1544411 |  | 5.4381 | 1.7143 | 2.4762 | 0.7619 | 0 | 0.34615 | 0.5 | 0.15385 | 0 | 5.9615 | 26 | 0 | 0 |  | 0 |  |  | 553.6593 | 1 | 0.04696 | 3.8716 | 3.8716 | 36.937 | 0 | 0 |  | 0 | 0 | 0 | 545.8055 | 0.095272 | 13 | 0.047636 |  | 0.02348 |  |  | 0.25714 |  | 0.52168
172 | Na2Ca2Nb4O13 | Na2 Ca2 Nb4 O13 |  |  | 3.3 | -1 | 1544411 | -1 | 2 | 3.8918 | 3.882 | 36.127 | Immm | 18.0635 | 4 | SSR | 1373 | 10 | FALSE | impregnation | Pt | 1 | 1.6 | 2 | 20 |  |  | Xe lamp | 1000 | 300 | quartz |  | 204 |  |  |  | FALSE | TRUE | FALSE | FALSE | -1 | 1544411 |  | 5.3181 | 1.7143 | 2.4762 | 0.7619 | 0 | 0.34615 | 0.5 | 0.15385 | 0 | 5.9615 | 26 | 0 | 0 |  | 0 |  |  | 553.6593 | 1 | 0.04696 | 3.8716 | 3.8716 | 36.937 | 0 | 0 |  | 0 | 0 | 0 | 545.8055 | 0.095272 | 13 | 0.047636 |  | 0.02348 |  |  | 0.25714 |  | 0.52168
173 | Na2Ca2Nb4O13 | Na2 Ca2 Nb4 O13 |  |  | 3.3 | -1 | 1544411 | -1 | 2 | 3.8918 | 3.882 | 36.127 | Immm | 18.0635 | 4 | SSR | 1373 | 10 | FALSE | PD | Pt | 1 | 0.36 | 2 | 20 |  |  | Xe lamp | 1000 | 300 | quartz |  | 447 |  |  |  | FALSE | TRUE | FALSE | FALSE | -1 | 1544411 |  | 6.1026 | 1.7143 | 2.4762 | 0.7619 | 0 | 0.34615 | 0.5 | 0.15385 | 0 | 5.9615 | 26 | 0 | 0 |  | 0 |  |  | 553.6593 | 1 | 0.04696 | 3.8716 | 3.8716 | 36.937 | 0 | 0 |  | 0 | 0 | 0 | 545.8055 | 0.095272 | 13 | 0.047636 |  | 0.02348 |  |  | 0.25714 |  | 0.52168
174 | Na2Ca2Nb4O13 | Na2 Ca2 Nb4 O13 |  |  | 3.3 | -1 | 1544411 | -1 | 2 | 3.8918 | 3.882 | 36.127 | Immm | 18.0635 | 4 | SSR | 1373 | 10 | FALSE | impregnation | Pt | 1 | 0.36 | 2 | 20 |  |  | Xe lamp | 1000 | 300 | quartz |  | 113 |  |  |  | FALSE | TRUE | FALSE | FALSE | -1 | 1544411 |  | 4.7274 | 1.7143 | 2.4762 | 0.7619 | 0 | 0.34615 | 0.5 | 0.15385 | 0 | 5.9615 | 26 | 0 | 0 |  | 0 |  |  | 553.6593 | 1 | 0.04696 | 3.8716 | 3.8716 | 36.937 | 0 | 0 |  | 0 | 0 | 0 | 545.8055 | 0.095272 | 13 | 0.047636 |  | 0.02348 |  |  | 0.25714 |  | 0.52168
176 | TiO2 | Ti1 O2 |  | oxide | 3 | mp-1245098 | 1010942 | -1 | [5 empty] | 0 |  | purchased |  |  | FALSE | No promotion | No promoter | 0 | 49 | 2 | 10 |  |  | Hg lamp | 100 | 290 | quartz | 333 | 1116 |  |  |  | TRUE | FALSE | FALSE | FALSE | mp-1245098 | 1010942 |  | 7.0175 | 2 | 2.6667 | 0.66667 | 0 | 0.375 | 0.5 | 0.125 | 0 | 6.177 | 4 | 1182.7413 | 30 | 0.10146 | 10.5911 | 10.7847 | 10.4862 | 130.3639 | 4 | 0.12273 | 3.73 | 3.73 | 9.37 | 0 | 0 |  | 0 | 0 | 0 |  |  | 2 |  | 0.05073 | 0.061367 |  | 0.469 | 0.56735
177 | TiO2 | Ti1 O2 |  | oxide | 3 | mp-1245098 | 1010942 | -1 | [5 empty] | 0 |  | purchased |  |  | FALSE | impregnation | Pt | 1.12 | 49 | 2 | 10 |  |  | Hg lamp | 100 | 290 | quartz | 333 | 30134 |  |  |  | TRUE | FALSE | FALSE | FALSE | mp-1245098 | 1010942 |  | 10.3134 | 2 | 2.6667 | 0.66667 | 0 | 0.375 | 0.5 | 0.125 | 0 | 6.177 | 4 | 1182.7413 | 30 | 0.10146 | 10.5911 | 10.7847 | 10.4862 | 130.3639 | 4 | 0.12273 | 3.73 | 3.73 | 9.37 | 0 | 0 |  | 0 | 0 | 0 |  |  | 2 |  | 0.05073 | 0.061367 |  | 0.469 | 0.56735
178 | Bi2W2O9 | Bi2 W2 O9 |  |  | 3 | mp-1197485 | 7213033 | -1 | [7 empty] | SSR | 1123 | 10 | FALSE | PD | Pt | 1 |  | 2.7 | 5.4 |  |  | Hg lamp | 450 | 300 | pyrex |  | 18 |  |  |  | TRUE | TRUE | FALSE | FALSE | mp-1197485 | 7213033 |  | 2.8904 | 2 | 3.2308 | 2.1538 | 4.3077 | 0.17105 | 0.27632 | 0.18421 | 0.36842 | 6.5204 | 18 | 730.2333 | 4 | 0.098599 | 5.4527 | 5.4531 | 24.5587 | 699.0651 | 4 | 0.10299 | 5.44 | 5.413 | 23.74 | 0 | 0 |  | 0 | 0 | 0 |  |  | 9 |  | 0.049299 | 0.051497 |  | 0.50518 | 0.5277
179 | Bi2WO6 | Bi2 W1 O6 |  |  | 2.8 | mp-554500 | 1528730 | -1 | [6 empty] | 1 | SSR | 1073 | 24 | FALSE | PD | Pt | 1 |  | 2.7 | 5.4 |  |  | Hg lamp | 450 | 300 | pyrex |  | 1.6 |  |  |  | TRUE | TRUE | FALSE | FALSE | mp-554500 | 1528730 |  | 0.47 | 2 | 3.3333 | 2.6667 | 4.6667 | 0.15789 | 0.26316 | 0.21053 | 0.36842 | 6.4228 | 12 | 248.8092 | 2 | 0.096459 | 8.3196 | 8.3196 | 8.2426 | 503.7381 | 4 | 0.095288 | 5.534 | 5.4998 | 16.5507 | 0 | 0 |  | 0 | 0 | 0 |  |  | 6 |  | 0.04823 | 0.047644 |  | 0.52562 | 0.51924
181 | Bi4Ti3O12 | Bi4 Ti3 O12 |  |  | 3.1 | mp-1179025 | 1528445 | -1 | [7 empty] | SSR | 1373 | 10 | FALSE | PD | Pt | 1 |  | 2.7 | 5.4 |  |  | Hg lamp | 450 | 300 | pyrex |  | 0.6 |  |  |  | TRUE | TRUE | FALSE | FALSE | mp-1179025 | 1528445 |  | -0.51083 | 2 | 3.1579 | 2.4211 | 2.9474 | 0.19 | 0.3 | 0.23 | 0.28 | 6.173 | 24 | 251.011 | 1 | 0.095613 | 3.8647 | 3.8647 | 16.9789 | 967.7998 | 4 | 0.099194 | 32.83 | 5.411 | 5.448 | 0 | 0 |  | 0 | 0 | 0 |  |  | 12 |  | 0.047807 | 0.049597 |  | 0.52819 | 0.54797
182 | Bi3TiNbO9 | Bi3 Ti1 Nb1 O9 |  |  | 3.1 | mp-1216832 | 1529003 | -1 | [7 empty] | SSR | 1373 | 10 | FALSE | PD | Pt | 1 |  | 2.7 | 5.4 |  |  | Hg lamp | 450 | 300 | pyrex |  | 33 |  |  |  | TRUE | TRUE | FALSE | FALSE | mp-1216832 | 1529003 |  | 3.4965 | 1.9286 | 3.2143 | 2.5714 | 3 | 0.18 | 0.3 | 0.24 | 0.28 | 6.2491 | 18 | 189.231 | 1 | 0.095122 | 12.9514 | 12.9514 | 12.9514 | 733.1546 | 4 | 0.098206 | 5.431 | 5.389 | 25.05 | 0 | 0 |  | 0 | 0 | 0 |  |  | 9 |  | 0.047561 | 0.049103 |  | 0.52454 | 0.54154
183 | Bi2MoO6 | Bi2 Mo1 O6 |  |  | 3 | mp-23423 | 1525625 | -1 | [7 empty] | purchased |  |  | FALSE | PD | Pt | 1 |  | 2.7 | 5.4 |  |  | Hg lamp | 450 | 300 | pyrex |  | 0.01 |  |  |  | TRUE | TRUE | FALSE | FALSE | mp-23423 | 1525625 |  | -4.6052 | 1.8889 | 3.3333 | 2.7778 | 3.1111 | 0.17 | 0.3 | 0.25 | 0.28 | 6.3761 | 12 | 2260.7115 | 16 | 0.084929 | 22.8553 | 5.656 | 17.4892 | 2160.3931 | 16 | 0.088873 | 17.244 | 22.429 | 5.586 | 0 | 0 |  | 0 | 0 | 0 |  |  | 6 |  | 0.042465 | 0.044436 |  | 0.46231 | 0.48378
184 | BaBi4Ti4O15 | Ba1 Bi4 Ti4 O15 |  |  | 3.3 | mp-1227554 | 1531494 | -1 | [7 empty] | SSR | 1323 | 10 | FALSE | PD | Pt | 1 |  | 2.7 | 5.4 |  |  | Hg lamp | 450 | 300 | pyrex |  | 8.2 |  |  |  | TRUE | FALSE | FALSE | FALSE | mp-1227554 | 1531494 |  | 2.1041 | 2 | 3 | 2 | 2.3333 | 0.21429 | 0.32143 | 0.21429 | 0.25 | 6.0848 | 30 | 309.5919 | 1 | 0.096902 | 20.5517 | 20.5517 | 20.5517 | 1248.531 | 1 | 0.024028 | 41.857 | 5.4551 | 5.468 | 0 | 0 |  | 0 | 0 | 0 |  |  | 15 |  | 0.048451 | 0.012014 |  | 0.55979 | 0.13881
185 | PbBi2Nb2O9 | Pb1 Bi2 Nb2 O9 |  |  | 2.88 | mp-23101 | 1531664 | -1 | 4 | 5.496 | 5.496 | 25.55 | A21am | 12.775 |  | SSR | 1473 | 24 | FALSE | PD | Pt | 1 |  | 5 | 15 |  |  | W lamp | 450 | 420 | pyrex |  | 7.6 |  |  |  | TRUE | TRUE | FALSE | FALSE | mp-23101 | 1531664 |  | 2.0281 | 1.8571 | 3.1429 | 2.7143 | 3 | 0.17333 | 0.29333 | 0.25333 | 0.28 | 6.2605 | 18 | 197.4404 | 1 | 0.091167 | 12.8688 | 12.8688 | 12.8688 | 789.8751 | 4 | 0.091154 | 5.5453 | 5.5453 | 25.6867 | 0 | 0 |  | 0 | 0 | 0 | 771.7637 | 0.093293 | 9 | 0.046646 | 0.045583 | 0.045577 |  | 0.51996 | 0.51988 |  | 0.53208
187 | K0.5La0.5Bi2Ta2O9 | K0.5 La0.5 Bi2 Ta2 O9 |  |  | 3.44 | -1 | -1 | sd_1237170 | 4 | 5.492 | 5.565 | 24.88 | Cmc21 | 12.44 |  | PC | 1173 | 6 | FALSE | No promotion | No promoter | 0 | 1.3 | 3.07 | 0 |  |  | Hg lamp | 300 |  | quartz | 293 | 17 |  |  |  | FALSE | FALSE | TRUE | FALSE | -1 | -1 | sd_1237170 | 2.8332 | 1.9643 | 3 | 1.8929 | 4 | 0.18092 | 0.27632 | 0.17434 | 0.36842 | 6.1933 | 18 | 0 | 0 |  | 0 |  |  | 0 | 0 |  | 0 |  |  | 760.6355 | 2 | 0.047329 | 25.072 | 5.504 | 5.512 | 760.4069 | 0.094686 | 9 | 0.047343 |  |  | 0.023664 |  |  | 0.27223 | 0.54462
190 | Bi4NbO8Cl | Bi4 Nb1 O8 Cl1 |  |  | 2.39 | mp-23630 | -1 | sd_1003951 | 4 | 5.493 | 5.493 | 28.75 |  | 14.375 |  | SSR | 1173 | 20 | FALSE | PD | Pt | 0.5 |  | 0.4 | 20 |  |  | Xe lamp | 300 | 300 | pyrex |  | 0.94 |  |  |  | TRUE | FALSE | TRUE | FALSE | mp-23630 | -1 | sd_1003951 | -0.061875 | 1.9286 | 3.5 | 3.1429 | 4 | 0.15341 | 0.27841 | 0.25 | 0.31818 | 6.3501 | 16 | 883.3608 | 4 | 0.072451 | 5.5026 | 5.5583 | 28.8822 | 0 | 0 |  | 0 |  |  | 861.6572 | 4 | 0.074275 | 28.8125 | 5.4901 | 5.4472 | 867.4752 | 0.073777 | 8 | 0.036889 | 0.036225 |  | 0.037138 | 0.52239 |  | 0.53555 | 0.53196
191 | Bi4NbO8Cl | Bi4 Nb1 O8 Cl1 |  |  | 2.39 | mp-23630 | 1529527 | -1 | 4 | 5.493 | 5.493 | 28.75 |  | 14.375 |  | SSR | 1073 | 24 | FALSE | impregnation | Pt | 0.375 |  | 3 | 20 |  |  | Xe lamp | 300 | 420 | pyrex |  | 0.198 |  |  |  | TRUE | TRUE | FALSE | FALSE | mp-23630 | 1529527 |  | -1.6195 | 1.9286 | 3.5 | 3.1429 | 4 | 0.15341 | 0.27841 | 0.25 | 0.31818 | 6.3501 | 16 | 883.3608 | 4 | 0.072451 | 5.5026 | 5.5583 | 28.8822 | 867.9489 | 4 | 0.073737 | 5.493 | 5.496 | 28.75 | 0 | 0 |  | 0 | 0 | 0 | 867.4752 | 0.073777 | 8 | 0.036889 | 0.036225 | 0.036869 |  | 0.52239 | 0.53167 |  | 0.53196
192 | Bi4NbO8Br | Bi4 Nb1 O8 Br1 |  |  | 2.44 | mp-1198841 | -1 | -1 | [7 empty] | SSR | 1073 | 24 | FALSE | impregnation | Pt | 0.375 |  | 3 | 20 |  |  | Xe lamp | 300 | 420 | pyrex |  | 0.66 |  |  |  | TRUE | FALSE | FALSE | FALSE | mp-1198841 | -1 |  | -0.41552 | 1.9286 | 3.5 | 3.8571 | 4 | 0.14516 | 0.26344 | 0.29032 | 0.30108 | 6.2999 | 16 | 940.7147 | 4 | 0.068033 | 5.5809 | 5.6539 | 29.8128 | 0 | 0 |  | 0 |  |  | 0 | 0 |  | 0 | 0 | 0 |  |  | 8 |  | 0.034017 |  |  | 0.51496
193 | Bi4TaO8Cl | Bi4 Ta1 O8 Cl1 |  |  | 2.48 | mp-558314 | 7221321 | -1 | [7 empty] | SSR | 1073 | 24 | FALSE | impregnation | Pt | 0.375 |  | 3 | 20 |  |  | Xe lamp | 300 | 420 | pyrex |  | 0.132 |  |  |  | TRUE | TRUE | FALSE | FALSE | mp-558314 | 7221321 |  | -2.025 | 2 | 3.5 | 3.0714 | 5 | 0.14737 | 0.25789 | 0.22632 | 0.36842 | 6.3573 | 16 | 218.5566 | 1 | 0.073208 | 3.9071 | 3.9071 | 14.3174 | 862.3707 | 4 | 0.074214 | 5.4589 | 5.5044 | 28.6998 | 0 | 0 |  | 0 | 0 | 0 |  |  | 8 |  | 0.036604 | 0.037107 |  | 0.52785 | 0.53511
194 | Bi4TaO8Br | Bi4 Ta1 O8 Br1 |  |  | 2.52 | mp-554207 | -1 | -1 | [7 empty] | SSR | 1073 | 24 | FALSE | impregnation | Pt | 0.375 |  | 3 | 20 |  |  | Xe lamp | 300 | 420 | pyrex |  | 0.066 |  |  |  | TRUE | FALSE | FALSE | FALSE | mp-554207 | -1 |  | -2.7181 | 2 | 3.5 | 3.7857 | 5 | 0.14 | 0.245 | 0.265 | 0.35 | 6.3072 | 16 | 896.953 | 4 | 0.071353 | 5.4952 | 5.5422 | 29.4514 | 0 | 0 |  | 0 |  |  | 0 | 0 |  | 0 | 0 | 0 |  |  | 8 |  | 0.035676 |  |  | 0.54009
196 | NaLaTa2O7 | Na1 La1 Ta2 O7 |  | HLaNb2O7 | 3.85 | mp-1220741 | 1544432 | -1 | 1 | 3.85 | 3.85 | 12.77 | I4/mmm | 12.77 | 2 | SSR | 1373 | 10 | FALSE | No promotion | No promoter | 0 |  | 1 | 0 |  |  | Hg lamp | 400 |  | quartz |  | 5 |  |  |  | TRUE | TRUE | FALSE | FALSE | mp-1220741 | 1544432 |  | 1.6094 | 1.9091 | 2.5455 | 0.63636 | 2.5455 | 0.25 | 0.33333 | 0.083333 | 0.33333 | 6.0515 | 14 | 167.364 | 1 | 0.08365 | 11.21 | 11.21 | 11.21 | 325.2896 | 2 | 0.086077 | 3.8955 | 3.8955 | 21.436 | 0 | 0 |  | 0 | 0 | 0 | 189.2833 | 0.073963 | 7 | 0.036982 | 0.041825 | 0.043039 |  | 0.45357 | 0.46673 |  | 0.40105
197 | RbLaTa2O7 | Rb1 La1 Ta2 O7 |  | HLaNb2O7 | 3.9 | mp-541600 | -1 | -1 | 1 | 3.88 | 3.88 | 11.07 | P4/mmm | 11.07 | 2 | SSR | 1373 | 10 | FALSE | No promotion | No promoter | 0 |  | 1 | 0 |  |  | Hg lamp | 400 |  | quartz |  | 10 |  |  |  | TRUE | FALSE | FALSE | FALSE | mp-541600 | -1 |  | 2.3026 | 1.9091 | 2.5455 | 0.63636 | 2.5455 | 0.25 | 0.33333 | 0.083333 | 0.33333 | 6.0049 | 14 | 173.0114 | 1 | 0.08092 | 3.9104 | 3.9104 | 11.3145 | 0 | 0 |  | 0 |  |  | 0 | 0 |  | 0 | 0 | 0 | 166.6522 | 0.084007 | 7 | 0.042004 | 0.04046 |  |  | 0.51172 |  |  | 0.53125
198 | CsLaTa2O7 | Cs1 La1 Ta2 O7 |  | HLaNb2O7 | 3.95 | mp-1220741 | -1 | sd_1150217 | 1 | 3.88 | 3.88 | 11.07 | P4/mmm | 11.07 | 2 | SSR | 1373 | 10 | FALSE | No promotion | No promoter | 0 |  | 1 | 0 |  |  | Hg lamp | 400 |  | quartz |  | 15 | Na->Cs |  | Nd->La | TRUE | FALSE | TRUE | FALSE | M_MP57 | -1 | M_Springer38 | 2.7081 | 1.9091 | 2.5455 | 0.63636 | 2.5455 | 0.25 | 0.33333 | 0.083333 | 0.33333 | 5.9914 | 14 | 167.364 | 1 | 0.08365 | 11.21 | 11.21 | 11.21 | 0 | 0 |  | 0 |  |  | 171.9813 | 1 | 0.081404 | 3.8898 | 3.8898 | 11.3665 | 166.6522 | 0.084007 | 7 | 0.042004 | 0.041825 |  | 0.040702 | 0.56291 |  | 0.5478 | 0.56532
199 | HPrTa2O7 | H1 Pr1 Ta2 O7 |  | HLaNb2O7 | 3.55 | mp-1220741 | -1 | -1 | 1 | 3.9 | 3.9 | 11.07 | tetragonal | 11.07 | 2 | SSR | 1373 | 10 | FALSE | No promotion | No promoter | 0 |  | 1 | 0 |  |  | Hg lamp | 400 |  | quartz |  | 5 | Na->H; La->Pr |  |  | TRUE | FALSE | FALSE | FALSE | M_MP58 | -1 |  | 1.6094 | 1.9091 | 2.5455 | 0.54545 | 2.8182 | 0.24419 | 0.32558 | 0.069767 | 0.36047 | 6.4201 | 14 | 167.364 | 1 | 0.08365 | 11.21 | 11.21 | 11.21 | 0 | 0 |  | 0 |  |  | 0 | 0 |  | 0 | 0 | 0 | 168.3747 | 0.083148 | 7 | 0.041574 | 0.041825 |  |  | 0.41033 |  |  | 0.40786
200 | NaPrTa2O7 | Na1 Pr1 Ta2 O7 |  | HLaNb2O7 | 3.55 | mp-1220741 | -1 | -1 | 1 | 3.88 | 3.88 | 11.297 | P4/mmm | 11.297 | 2 | SSR | 1373 | 10 | FALSE | No promotion | No promoter | 0 |  | 1 | 0 |  |  | Hg lamp | 400 |  | quartz |  | 5 | La->Pr |  |  | TRUE | FALSE | FALSE | FALSE | M_MP59 | -1 |  | 1.6094 | 1.9091 | 2.5455 | 0.54545 | 2.8182 | 0.24419 | 0.32558 | 0.069767 | 0.36047 | 6.0262 | 14 | 167.364 | 1 | 0.08365 | 11.21 | 11.21 | 11.21 | 0 | 0 |  | 0 |  |  | 0 | 0 |  | 0 | 0 | 0 | 170.0696 | 0.082319 | 7 | 0.04116 | 0.041825 |  |  | 0.44939 |  |  | 0.44224
201 | RbPrTa2O7 | Rb1 Pr1 Ta2 O7 |  | HLaNb2O7 | 3.55 | mp-1220741 | -1 | sd_1050391 | 1 | 3.88 | 3.88 | 10.647 | P4/mmm | 10.647 | 2 | SSR | 1373 | 10 | FALSE | No promotion | No promoter | 0 |  | 1 | 0 |  |  | Hg lamp | 400 |  | quartz |  | 5 | Na->Rb; La->Pr |  |  | TRUE | FALSE | TRUE | FALSE | M_MP60 | -1 | sd_1050391 | 1.6094 | 1.9091 | 2.5455 | 0.54545 | 2.8182 | 0.24419 | 0.32558 | 0.069767 | 0.36047 | 5.9797 | 14 | 167.364 | 1 | 0.08365 | 11.21 | 11.21 | 11.21 | 0 | 0 |  | 0 |  |  | 164.5417 | 1 | 0.085085 | 3.8653 | 3.8653 | 11.0131 | 160.2842 | 0.087345 | 7 | 0.043672 | 0.041825 |  | 0.042542 | 0.52481 |  | 0.53381 | 0.54799
202 | CsPrTa2O7 | Cs1 Pr1 Ta2 O7 |  | HLaNb2O7 | 3.55 | mp-1220741 | -1 | sd_1150217 | 1 | 3.88 | 3.88 | 11.066 | P4/mmm | 11.066 | 2 | SSR | 1373 | 10 | FALSE | No promotion | No promoter | 0 |  | 1 | 0 |  |  | Hg lamp | 400 |  | quartz |  | 5 | Na->Cs; La->Pr |  | Nd->Pr | TRUE | FALSE | TRUE | FALSE | M_MP61 | -1 | M_Springer39 | 1.6094 | 1.9091 | 2.5455 | 0.54545 | 2.8182 | 0.24419 | 0.32558 | 0.069767 | 0.36047 | 5.9662 | 14 | 167.364 | 1 | 0.08365 | 11.21 | 11.21 | 11.21 | 0 | 0 |  | 0 |  |  | 171.9813 | 1 | 0.081404 | 3.8898 | 3.8898 | 11.3665 | 166.592 | 0.084038 | 7 | 0.042019 | 0.041825 |  | 0.040702 | 0.55873 |  | 0.54373 | 0.56132
203 | HNdTa2O7 | H1 Nd1 Ta2 O7 |  | HLaNb2O7 | 4.2 | mp-1220741 | -1 | -1 | 1 | 3.92 | 3.92 | 11.065 | P4/mmm | 11.065 | 2 | SSR | 1373 | 10 | FALSE | No promotion | No promoter | 0 |  | 1 | 0 |  |  | Hg lamp | 400 |  | quartz |  | 10 | Na->H; La->Nd |  |  | TRUE | FALSE | FALSE | FALSE | M_MP62 | -1 |  | 2.3026 | 1.9091 | 2.5455 | 0.54545 | 2.9091 | 0.24138 | 0.32184 | 0.068966 | 0.36782 | 6.4221 | 14 | 167.364 | 1 | 0.08365 | 11.21 | 11.21 | 11.21 | 0 | 0 |  | 0 |  |  | 0 | 0 |  | 0 | 0 | 0 | 170.0292 | 0.082339 | 7 | 0.041169 | 0.041825 |  |  | 0.40966 |  |  | 0.40324
204 | NaNdTa2O7 | Na1 Nd1 Ta2 O7 |  | HLaNb2O7 | 4.15 | mp-1220741 | -1 | -1 | 1 | 3.92 | 3.92 | 11.7911 | P4/mmm | 11.7911 | 2 | SSR | 1373 | 10 | FALSE | No promotion | No promoter | 0 |  | 1 | 0 |  |  | Hg lamp | 400 |  | quartz |  | 15 | La->Nd |  |  | TRUE | FALSE | FALSE | FALSE | M_MP63 | -1 |  | 2.7081 | 1.9091 | 2.5455 | 0.54545 | 2.9091 | 0.24138 | 0.32184 | 0.068966 | 0.36782 | 6.0282 | 14 | 167.364 | 1 | 0.08365 | 11.21 | 11.21 | 11.21 | 0 | 0 |  | 0 |  |  | 0 | 0 |  | 0 | 0 | 0 | 181.1868 | 0.077268 | 7 | 0.038634 | 0.041825 |  |  | 0.44872 |  |  | 0.41449
205 | RbNdTa2O7 | Rb1 Nd1 Ta2 O7 |  | HLaNb2O7 | 4.15 | mp-1220741 | -1 | -1 | 1 | 3.92 | 3.92 | 11.5395 | P4/mmm | 11.5395 | 2 | SSR | 1373 | 10 | FALSE | No promotion | No promoter | 0 |  | 1 | 0 |  |  | Hg lamp | 400 |  | quartz |  | 235 | Na->Rb; La->Nd |  |  | TRUE | FALSE | FALSE | FALSE | M_MP64 | -1 |  | 5.4596 | 1.9091 | 2.5455 | 0.54545 | 2.9091 | 0.24138 | 0.32184 | 0.068966 | 0.36782 | 5.9817 | 14 | 167.364 | 1 | 0.08365 | 11.21 | 11.21 | 11.21 | 0 | 0 |  | 0 |  |  | 0 | 0 |  | 0 | 0 | 0 | 177.3206 | 0.078953 | 7 | 0.039477 | 0.041825 |  |  | 0.52414 |  |  | 0.49471
206 | CsNdTa2O7 | Cs1 Nd1 Ta2 O7 |  | HLaNb2O7 | 4.15 | mp-1220741 | -1 | sd_1150217 | 1 | 3.84 | 3.84 | 11.5395 | P4/mmm | 11.5395 | 2 | SSR | 1373 | 10 | FALSE | No promotion | No promoter | 0 |  | 1 | 0 |  |  | Hg lamp | 400 |  | quartz |  | 70 | Na->Cs; La->Nd |  |  | TRUE | FALSE | TRUE | FALSE | M_MP65 | -1 | sd_1150217 | 4.2485 | 1.9091 | 2.5455 | 0.54545 | 2.9091 | 0.24138 | 0.32184 | 0.068966 | 0.36782 | 5.9681 | 14 | 167.364 | 1 | 0.08365 | 11.21 | 11.21 | 11.21 | 0 | 0 |  | 0 |  |  | 171.9813 | 1 | 0.081404 | 3.8898 | 3.8898 | 11.3665 | 170.1569 | 0.082277 | 7 | 0.041139 | 0.041825 |  | 0.040702 | 0.55807 |  | 0.54309 | 0.54891
207 | HSmTa2O7 | H1 Sm1 Ta2 O7 |  | HLaNb2O7 | 4.15 | mp-1220741 | -1 | -1 | 1 | 3.85 | 3.85 | 10.95 | P4/mmm | 10.95 | 2 | SSR | 1373 | 10 | FALSE | No promotion | No promoter | 0 |  | 1 | 0 |  |  | Hg lamp | 400 |  | quartz |  | 5 | Na->H; La->Sm |  |  | TRUE | FALSE | FALSE | FALSE | M_MP66 | -1 |  | 1.6094 | 1.9091 | 2.5455 | 0.54545 | 3.0909 | 0.23596 | 0.31461 | 0.067416 | 0.38202 | 6.4304 | 14 | 167.364 | 1 | 0.08365 | 11.21 | 11.21 | 11.21 | 0 | 0 |  | 0 |  |  | 0 | 0 |  | 0 | 0 | 0 | 162.3064 | 0.086257 | 7 | 0.043128 | 0.041825 |  |  | 0.40734 |  |  | 0.42004
208 | NaSmTa2O7 | Na1 Sm1 Ta2 O7 |  | HLaNb2O7 | 4.25 | mp-1220741 | -1 | -1 | 1 | 3.88 | 3.88 | 11.54 | P4/mmm | 11.54 | 2 | SSR | 1373 | 10 | FALSE | No promotion | No promoter | 0 |  | 1 | 0 |  |  | Hg lamp | 400 |  | quartz |  | 10 | La->Sm |  |  | TRUE | FALSE | FALSE | FALSE | M_MP67 | -1 |  | 2.3026 | 1.9091 | 2.5455 | 0.54545 | 3.0909 | 0.23596 | 0.31461 | 0.067416 | 0.38202 | 6.0365 | 14 | 167.364 | 1 | 0.08365 | 11.21 | 11.21 | 11.21 | 0 | 0 |  | 0 |  |  | 0 | 0 |  | 0 | 0 | 0 | 173.7278 | 0.080586 | 7 | 0.040293 | 0.041825 |  |  | 0.44641 |  |  | 0.43006
209 | RbSmTa2O7 | Rb1 Sm1 Ta2 O7 |  | HLaNb2O7 | 4.25 | mp-1220741 | -1 | -1 | 1 | 3.85 | 3.85 | 11.3 | P4/mmm | 11.3 | 2 | SSR | 1373 | 10 | FALSE | No promotion | No promoter | 0 |  | 1 | 0 |  |  | Hg lamp | 400 |  | quartz |  | 60 | Na->Rb; La->Sm |  |  | TRUE | FALSE | FALSE | FALSE | M_MP68 | -1 |  | 4.0943 | 1.9091 | 2.5455 | 0.54545 | 3.0909 | 0.23596 | 0.31461 | 0.067416 | 0.38202 | 5.99 | 14 | 167.364 | 1 | 0.08365 | 11.21 | 11.21 | 11.21 | 0 | 0 |  | 0 |  |  | 0 | 0 |  | 0 | 0 | 0 | 167.4942 | 0.083585 | 7 | 0.041792 | 0.041825 |  |  | 0.52183 |  |  | 0.52142
210 | CsSmTa2O7 | Cs1 Sm1 Ta2 O7 |  | HLaNb2O7 | 4.25 | mp-1220741 | -1 | sd_1150217 | 1 | 3.76 | 3.76 | 11.41 | P4/mmm | 11.41 | 2 | SSR | 1373 | 10 | FALSE | No promotion | No promoter | 0 |  | 1 | 0 |  |  | Hg lamp | 400 |  | quartz |  | 10 | Na->Cs; La->Sm |  | Nd->Sm | TRUE | FALSE | TRUE | FALSE | M_MP69 | -1 | M_Springer40 | 2.3026 | 1.9091 | 2.5455 | 0.54545 | 3.0909 | 0.23596 | 0.31461 | 0.067416 | 0.38202 | 5.9765 | 14 | 167.364 | 1 | 0.08365 | 11.21 | 11.21 | 11.21 | 0 | 0 |  | 0 |  |  | 171.9813 | 1 | 0.081404 | 3.8898 | 3.8898 | 11.3665 | 161.31 | 0.086789 | 7 | 0.043395 | 0.041825 |  | 0.040702 | 0.55575 |  | 0.54083 | 0.57661
211 | HLaTa2O7 | H1 La1 Ta2 O7 |  | HLaNb2O7 | 3.8 | mp-1220741 | -1 | sd_1241784 | 1 | 3.89 | 3.89 | 10.34 | I4/mmm | 10.34 | 2 | SSR | 1373 | 10 | FALSE | impregnation | NiO | 0.5 |  | 1 | 0 |  |  | Hg lamp | 400 |  | quartz |  | 26.5 | Na->H |  |  | TRUE | FALSE | TRUE | FALSE | M_MP70 | -1 | sd_1241784 | 3.2771 | 1.9091 | 2.5455 | 0.63636 | 2.5455 | 0.25 | 0.33333 | 0.083333 | 0.33333 | 6.4454 | 14 | 167.364 | 1 | 0.08365 | 11.21 | 11.21 | 11.21 | 0 | 0 |  | 0 |  |  | 160.4799 | 1 | 0.087238 | 3.88 | 3.88 | 10.66 | 156.4659 | 0.089476 | 7 | 0.044738 | 0.041825 |  | 0.043619 | 0.4145 |  | 0.43228 | 0.44337
212 | NaLaTa2O7 | Na1 La1 Ta2 O7 |  | HLaNb2O7 | 3.85 | mp-1220741 | 1544432 | -1 | 1 | 3.85 | 3.85 | 12.77 | I4/mmm | 12.77 | 2 | SSR | 1373 | 10 | FALSE | impregnation | NiO | 0.5 |  | 1 | 0 |  |  | Hg lamp | 400 |  | quartz |  | 276.5 |  |  |  | TRUE | TRUE | FALSE | FALSE | mp-1220741 | 1544432 |  | 5.6222 | 1.9091 | 2.5455 | 0.63636 | 2.5455 | 0.25 | 0.33333 | 0.083333 | 0.33333 | 6.0515 | 14 | 167.364 | 1 | 0.08365 | 11.21 | 11.21 | 11.21 | 325.2896 | 2 | 0.086077 | 3.8955 | 3.8955 | 21.436 | 0 | 0 |  | 0 | 0 | 0 | 189.2833 | 0.073963 | 7 | 0.036982 | 0.041825 | 0.043039 |  | 0.45357 | 0.46673 |  | 0.40105
213 | RbLaTa2O7 | Rb1 La1 Ta2 O7 |  | HLaNb2O7 | 3.9 | mp-541600 | -1 | -1 | 1 | 3.88 | 3.88 | 11.07 | P4/mmm | 11.07 | 2 | SSR | 1373 | 10 | FALSE | impregnation | NiO | 0.5 |  | 1 | 0 |  |  | Hg lamp | 400 |  | quartz |  | 277.5 |  |  |  | TRUE | FALSE | FALSE | FALSE | mp-541600 | -1 |  | 5.6258 | 1.9091 | 2.5455 | 0.63636 | 2.5455 | 0.25 | 0.33333 | 0.083333 | 0.33333 | 6.0049 | 14 | 173.0114 | 1 | 0.08092 | 3.9104 | 3.9104 | 11.3145 | 0 | 0 |  | 0 |  |  | 0 | 0 |  | 0 | 0 | 0 | 166.6522 | 0.084007 | 7 | 0.042004 | 0.04046 |  |  | 0.51172 |  |  | 0.53125
214 | LiCa2Ta3O10 | Li1 Ca2 Ta3 O10 |  | KCa2Nb3O10 | 4.2 | mp-774479 | 1522041 | -1 | 2 | 3.85 | 3.85 | 28.362 | I4/mmm | 14.181 |  | SSR | 1273 |  | FALSE | impregnation | NiO | 0.5 | 5 | 1 | 0 |  |  | Hg lamp | 400 |  | quartz |  | 1780 |  |  |  | TRUE | TRUE | FALSE | FALSE | mp-774479 | 1522041 |  | 7.4844 | 1.9375 | 2.5 | 0.5625 | 2.625 | 0.2541 | 0.32787 | 0.07377 | 0.34426 | 6.0223 | 20 | 215.8165 | 1 | 0.092671 | 14.1831 | 14.1831 | 14.1831 | 420.3822 | 2 | 0.095152 | 3.8515 | 3.8515 | 28.339 | 0 | 0 |  | 0 | 0 | 0 | 420.3957 | 0.095148 | 10 | 0.047574 | 0.046336 | 0.047576 |  | 0.48755 | 0.50059 |  | 0.50058
215 | NaCa2Ta3O10 | Na1 Ca2 Ta3 O10 |  | KCa2Nb3O10 | 4.2 | mp-774479 | 1522041 | -1 | [7 empty] | SSR | 1273 |  | FALSE | impregnation | NiO | 0.5 | 5 | 1 | 0 |  |  | Hg lamp | 400 |  | quartz |  | 1465 | Li->Na | Li->Na |  | TRUE | TRUE | FALSE | FALSE | M_MP71 | M_COD23 |  | 7.2896 | 1.9375 | 2.5 | 0.5625 | 2.625 | 0.2541 | 0.32787 | 0.07377 | 0.34426 | 6.0122 | 20 | 215.8165 | 1 | 0.092671 | 14.1831 | 14.1831 | 14.1831 | 420.3822 | 2 | 0.095152 | 3.8515 | 3.8515 | 28.339 | 0 | 0 |  | 0 | 0 | 0 |  |  | 10 |  | 0.046336 | 0.047576 |  | 0.50369 | 0.51717
216 | KCa2Ta3O10 | K1 Ca2 Ta3 O10 |  | KCa2Nb3O10 | 4.2 | mp-1223520 | 1522039 | -1 | [7 empty] | SSR | 1273 |  | FALSE | impregnation | NiO | 0.5 | 5 | 1 | 0 |  |  | Hg lamp | 400 |  | quartz |  | 885 |  |  |  | TRUE | TRUE | FALSE | FALSE | mp-1223520 | 1522039 |  | 6.7856 | 1.9375 | 2.5 | 0.5625 | 2.625 | 0.2541 | 0.32787 | 0.07377 | 0.34426 | 5.9858 | 20 | 235.2409 | 1 | 0.085019 | 3.9409 | 3.9455 | 15.2573 | 443.3997 | 2 | 0.090212 | 3.8657 | 29.777 | 3.852 | 0 | 0 |  | 0 | 0 | 0 |  |  | 10 |  | 0.04251 | 0.045106 |  | 0.49684 | 0.52719
217 | RbCa2Ta3O10 | Rb1 Ca2 Ta3 O10 |  | KCa2Nb3O10 | 4.2 | mp-774479 | 1522041 | -1 | [7 empty] | SSR | 1273 |  | FALSE | impregnation | NiO | 0.5 | 5 | 1 | 0 |  |  | Hg lamp | 400 |  | quartz |  | 900 | Li->Rb | Li->Rb |  | TRUE | TRUE | FALSE | FALSE | M_MP72 | M_COD24 |  | 6.8024 | 1.9375 | 2.5 | 0.5625 | 2.625 | 0.2541 | 0.32787 | 0.07377 | 0.34426 | 5.9802 | 20 | 215.8165 | 1 | 0.092671 | 14.1831 | 14.1831 | 14.1831 | 420.3822 | 2 | 0.095152 | 3.8515 | 3.8515 | 28.339 | 0 | 0 |  | 0 | 0 | 0 |  |  | 10 |  | 0.046336 | 0.047576 |  | 0.56218 | 0.57722
218 | CsCa2Ta3O10 | Cs1 Ca2 Ta3 O10 |  | KCa2Nb3O10 | 4.2 | mp-10347 | 1522043 | -1 | [7 empty] | SSR | 1273 |  | FALSE | impregnation | NiO | 0.5 | 5 | 1 | 0 |  |  | Hg lamp | 400 |  | quartz |  | 445 |  |  |  | TRUE | TRUE | FALSE | FALSE | mp-10347 | 1522043 |  | 6.0981 | 1.9375 | 2.5 | 0.5625 | 2.625 | 0.2541 | 0.32787 | 0.07377 | 0.34426 | 5.9709 | 20 | 242.1279 | 1 | 0.082601 | 3.9506 | 3.9506 | 15.5136 | 227.9708 | 1 | 0.087731 | 3.8659 | 3.8659 | 15.2538 | 0 | 0 |  | 0 | 0 | 0 |  |  | 10 |  | 0.0413 | 0.043865 |  | 0.52454 | 0.55711
219 | LiCa2Ta3O10 | Li1 Ca2 Ta3 O10 |  | KCa2Nb3O10 | 4.2 | mp-774479 | 1522041 | -1 | 2 | 3.85 | 3.85 | 28.2 | I4/mmm | 14.1 |  | SSR | 1273 |  | FALSE | impregnation | NiO | 0.5 | 5 | 1 | 0 |  |  | Hg lamp | 400 |  | quartz |  | 2860 |  |  |  | TRUE | TRUE | FALSE | FALSE | mp-774479 | 1522041 |  | 7.9586 | 1.9375 | 2.5 | 0.5625 | 2.625 | 0.2541 | 0.32787 | 0.07377 | 0.34426 | 6.0223 | 20 | 215.8165 | 1 | 0.092671 | 14.1831 | 14.1831 | 14.1831 | 420.3822 | 2 | 0.095152 | 3.8515 | 3.8515 | 28.339 | 0 | 0 |  | 0 | 0 | 0 | 417.9945 | 0.095695 | 10 | 0.047848 | 0.046336 | 0.047576 |  | 0.48755 | 0.50059 |  | 0.50345
220 | HCa2Nb3O10 | H1 Ca2 Nb3 O10 |  | KCa2Nb3O10 | 3.5 | mp-10347 | 1522043 | sd_1050391 |  | 3.85 | 3.85 | 29.2967 | tetragonal | 14.6484 |  | SSR | 1523 | 2 | FALSE | PD | Pt | 0.3 | 50 | 2.5 | 7 |  |  | Xe lamp | 300 | 300 | pyrex |  | 840 | Cs->H; Ta->Nb | Cs->H; Ta->Nb |  | TRUE | TRUE | FALSE | FALSE | M_MP73 | M_COD25 | sd_1050391 | 6.7334 | 1.75 | 2.5 | 0.75 | 0 | 0.35 | 0.5 | 0.15 | 0 | 6.264 | 20 | 242.1279 | 1 | 0.082601 | 3.9506 | 3.9506 | 15.5136 | 227.9708 | 1 | 0.087731 | 3.8659 | 3.8659 | 15.2538 | 164.5417 | 1 | 0.12155 | 3.8653 | 3.8653 | 11.0131 | 434.2503 |  | 10 |  | 0.0413 | 0.043865 | 0.060775 | 0.42195 | 0.44816 | 0.62092
221 | HSr2Nb3O10 | H1 Sr2 Nb3 O10 |  | KCa2Nb3O10 | 3.3 | mp-10347 | 1522043 | -1 | 2 | 3.89 | 3.89 | 33.3 | tetragonal | 16.65 |  | SSR | 1523 | 2 | FALSE | PD | Pt | 0.3 | 56 | 2.5 | 7 |  |  | Xe lamp | 300 | 300 | pyrex |  | 900 | Cs->H; Ca->Sr; Ta->Nb | Cs->H; Ca->Sr; Ta->Nb |  | TRUE | TRUE | FALSE | FALSE | M_MP74 | M_COD26 |  | 6.8024 | 1.75 | 2.5 | 0.75 | 0 | 0.35 | 0.5 | 0.15 | 0 | 6.2396 | 20 | 242.1279 | 1 | 0.082601 | 3.9506 | 3.9506 | 15.5136 | 227.9708 | 1 | 0.087731 | 3.8659 | 3.8659 | 15.2538 | 0 | 0 |  | 0 | 0 | 0 | 503.8989 | 0.079381 | 10 | 0.03969 | 0.0413 | 0.043865 |  | 0.45027 | 0.47823 |  | 0.43272
222 | HLaNb2O7 | H1 La1 Nb2 O7 |  | HLaNb2O7 | 3.23 | mp-1205881 | -1 | sd_1241782 | 2 | 3.89 | 3.89 | 21.29 | tetragonal | 10.645 |  | SSR | 1423 | 48 | FALSE | PD | Pt | 0.3 | 68 | 2.5 | 7 |  |  | Xe lamp | 300 | 300 | pyrex |  | 60 |  |  |  | TRUE | FALSE | TRUE | FALSE | mp-1205881 | -1 | sd_1241782 | 4.0943 | 1.7273 | 2.5455 | 0.81818 | 0 | 0.33929 | 0.5 | 0.16071 | 0 | 6.427 | 14 | 165.6672 | 1 | 0.084507 | 3.9263 | 3.9263 | 10.7464 | 0 | 0 |  | 0 |  |  | 158.539 | 1 | 0.088306 | 3.8913 | 3.8913 | 10.47 | 322.1624 | 0.086913 | 7 | 0.043456 | 0.042253 |  | 0.044153 | 0.41875 |  | 0.43758 | 0.43067
228 | HSr2Nb3O10 | H1 Sr2 Nb3 O10 |  | KCa2Nb3O10 | 3.5 | mp-10347 | 1522043 | -1 | 8 | 7.814 | 7.814 | 33.06 |  | 16.53 |  | SSR | 1423 | 24 | FALSE | No promotion | No promoter | 0 | 12.12 | 2 | 10 |  |  | Hg lamp | 100 | 400 | pyrex | 333 | 1017.8571 | Cs->H; Ca->Sr; Ta->Nb | Cs->H; Ca->Sr; Ta->Nb |  | TRUE | TRUE | FALSE | FALSE | M_MP80 | M_COD32 |  | 6.9255 | 1.75 | 2.5 | 0.75 | 0 | 0.35 | 0.5 | 0.15 | 0 | 6.2396 | 20 | 242.1279 | 1 | 0.082601 | 3.9506 | 3.9506 | 15.5136 | 227.9708 | 1 | 0.087731 | 3.8659 | 3.8659 | 15.2538 | 0 | 0 |  | 0 | 0 | 0 | 2018.5972 | 0.079263 | 10 | 0.039631 | 0.0413 | 0.043865 |  | 0.45027 | 0.47823 |  | 0.43207
229 | HSr2TaNb2O10 | H1 Sr2 Ta1 Nb2 O10 |  | KCa2Nb3O10 | 3.77 | mp-10347 | 1522043 | -1 | 8 | 7.814 | 7.814 | 32.86 |  | 16.43 |  | SSR | 1423 | 24 | FALSE | No promotion | No promoter | 0 | 10.54 | 2 | 10 |  |  | Hg lamp | 100 | 400 | pyrex | 333 | 276.7857 | Cs->H; Ca->Sr; 3Ta->Ta, 2Nb | Cs->H; Ca->Sr; 3Ta->Ta, 2Nb |  | TRUE | TRUE | FALSE | FALSE | M_MP81 | M_COD33 |  | 5.6232 | 1.8125 | 2.5 | 0.6875 | 0.875 | 0.30851 | 0.42553 | 0.11702 | 0.14894 | 6.2459 | 20 | 242.1279 | 1 | 0.082601 | 3.9506 | 3.9506 | 15.5136 | 227.9708 | 1 | 0.087731 | 3.8659 | 3.8659 | 15.2538 | 0 | 0 |  | 0 | 0 | 0 | 2006.3855 | 0.079745 | 10 | 0.039873 | 0.0413 | 0.043865 |  | 0.45027 | 0.47823 |  | 0.4347
230 | HSr2Ta1.5Nb1.5O10 | H1 Sr2 Ta1.5 Nb1.5 O10 |  | KCa2Nb3O10 | 3.8 | mp-10347 | 1522043 | -1 | 8 | 7.814 | 7.814 | 32.42 |  | 16.21 |  | SSR | 1423 | 24 | FALSE | No promotion | No promoter | 0 | 11.82 | 2 | 10 |  |  | Hg lamp | 100 | 400 | pyrex | 333 | 928.5714 | Cs->H; Ca->Sr; 3Ta->1.5Ta, 1.5Nb | Cs->H; Ca->Sr; 3Ta->1.5Ta, 1.5Nb |  | TRUE | TRUE | FALSE | FALSE | M_MP82 | M_COD34 |  | 6.8336 | 1.8438 | 2.5 | 0.65625 | 1.3125 | 0.29208 | 0.39604 | 0.10396 | 0.20792 | 6.2491 | 20 | 242.1279 | 1 | 0.082601 | 3.9506 | 3.9506 | 15.5136 | 227.9708 | 1 | 0.087731 | 3.8659 | 3.8659 | 15.2538 | 0 | 0 |  | 0 | 0 | 0 | 1979.5197 | 0.080828 | 10 | 0.040414 | 0.0413 | 0.043865 |  | 0.45027 | 0.47823 |  | 0.4406
231 | HSr2Ta2NbO10 | H1 Sr2 Ta2 Nb1 O10 |  | KCa2Nb3O10 | 3.92 | mp-10347 | 1522043 | -1 | 8 | 7.814 | 7.814 | 32.58 |  | 16.29 |  | SSR | 1423 | 24 | FALSE | No promotion | No promoter | 0 | 11.08 | 2 | 10 |  |  | Hg lamp | 100 | 400 | pyrex | 333 | 901.7857 | Cs->H; Ca->Sr; 3Ta->2Ta, Nb | Cs->H; Ca->Sr; 3Ta->2Ta, Nb |  | TRUE | TRUE | FALSE | FALSE | M_MP83 | M_COD35 |  | 6.8044 | 1.875 | 2.5 | 0.625 | 1.75 | 0.27778 | 0.37037 | 0.092593 | 0.25926 | 6.2522 | 20 | 242.1279 | 1 | 0.082601 | 3.9506 | 3.9506 | 15.5136 | 227.9708 | 1 | 0.087731 | 3.8659 | 3.8659 | 15.2538 | 0 | 0 |  | 0 | 0 | 0 | 1989.2891 | 0.080431 | 10 | 0.040215 | 0.0413 | 0.043865 |  | 0.45027 | 0.47823 |  | 0.43844
232 | HSr2Ta3O10 | H1 Sr2 Ta3 O10 |  | KCa2Nb3O10 | 4.25 | mp-10347 | 1522043 | -1 | 8 | 7.814 | 7.814 | 31.54 |  | 15.77 |  | SSR | 1423 | 24 | FALSE | No promotion | No promoter | 0 | 12.1 | 2 | 10 |  |  | Hg lamp | 100 | 400 | pyrex | 333 | 370.5357 | Cs->H; Ca->Sr | Cs->H; Ca->Sr |  | TRUE | TRUE | FALSE | FALSE | M_MP84 | M_COD36 |  | 5.9149 | 1.9375 | 2.5 | 0.5625 | 2.625 | 0.2541 | 0.32787 | 0.07377 | 0.34426 | 6.2585 | 20 | 242.1279 | 1 | 0.082601 | 3.9506 | 3.9506 | 15.5136 | 227.9708 | 1 | 0.087731 | 3.8659 | 3.8659 | 15.2538 | 0 | 0 |  | 0 | 0 | 0 | 1925.7881 | 0.083083 | 10 | 0.041541 | 0.0413 | 0.043865 |  | 0.45027 | 0.47823 |  | 0.4529
233 | HSr2Nb3O10 | H1 Sr2 Nb3 O10 |  | KCa2Nb3O10 | 3.35 | mp-10347 | 1522043 | -1 | 8 | 7.76 | 7.76 | 33 |  | 16.5 |  | SSR | 1423 | 24 | FALSE | impregnation | Pt | 4 | 11.84 | 2 | 10 |  |  | Hg lamp | 100 | 400 | pyrex | 333 | 6785.7143 | Cs->H; Ca->Sr; Ta->Nb | Cs->H; Ca->Sr; Ta->Nb |  | TRUE | TRUE | FALSE | FALSE | M_MP85 | M_COD37 |  | 8.8226 | 1.75 | 2.5 | 0.75 | 0 | 0.35 | 0.5 | 0.15 | 0 | 6.2396 | 20 | 242.1279 | 1 | 0.082601 | 3.9506 | 3.9506 | 15.5136 | 227.9708 | 1 | 0.087731 | 3.8659 | 3.8659 | 15.2538 | 0 | 0 |  | 0 | 0 | 0 | 1987.1808 | 0.080516 | 10 | 0.040258 | 0.0413 | 0.043865 |  | 0.45027 | 0.47823 |  | 0.43891
234 | HSr2TaNb2O10 | H1 Sr2 Ta1 Nb2 O10 |  | KCa2Nb3O10 | 3.74 | mp-10347 | 1522043 | -1 | 8 | 7.76 | 7.76 | 33.08 |  | 16.54 |  | SSR | 1423 | 24 | FALSE | impregnation | Pt | 4 | 11.25 | 2 | 10 |  |  | Hg lamp | 100 | 400 | pyrex | 333 | 9285.7143 | Cs->H; Ca->Sr; 3Ta->Ta, 2Nb | Cs->H; Ca->Sr; 3Ta->Ta, 2Nb |  | TRUE | TRUE | FALSE | FALSE | M_MP86 | M_COD38 |  | 9.1362 | 1.8125 | 2.5 | 0.6875 | 0.875 | 0.30851 | 0.42553 | 0.11702 | 0.14894 | 6.2459 | 20 | 242.1279 | 1 | 0.082601 | 3.9506 | 3.9506 | 15.5136 | 227.9708 | 1 | 0.087731 | 3.8659 | 3.8659 | 15.2538 | 0 | 0 |  | 0 | 0 | 0 | 1991.9982 | 0.080321 | 10 | 0.040161 | 0.0413 | 0.043865 |  | 0.45027 | 0.47823 |  | 0.43784
235 | HSr2Ta1.5Nb1.5O10 | H1 Sr2 Ta1.5 Nb1.5 O10 |  | KCa2Nb3O10 | 3.74 | mp-10347 | 1522043 | -1 | 8 | 7.76 | 7.76 | 33.24 |  | 16.62 |  | SSR | 1423 | 24 | FALSE | impregnation | Pt | 4 | 10.97 | 2 | 10 |  |  | Hg lamp | 100 | 400 | pyrex | 333 | 2767.8571 | Cs->H; Ca->Sr; 3Ta->1.5Ta, 1.5Nb | Cs->H; Ca->Sr; 3Ta->1.5Ta, 1.5Nb |  | TRUE | TRUE | FALSE | FALSE | M_MP87 | M_COD39 |  | 7.9258 | 1.8438 | 2.5 | 0.65625 | 1.3125 | 0.29208 | 0.39604 | 0.10396 | 0.20792 | 6.2491 | 20 | 242.1279 | 1 | 0.082601 | 3.9506 | 3.9506 | 15.5136 | 227.9708 | 1 | 0.087731 | 3.8659 | 3.8659 | 15.2538 | 0 | 0 |  | 0 | 0 | 0 | 2001.633 | 0.079935 | 10 | 0.039967 | 0.0413 | 0.043865 |  | 0.45027 | 0.47823 |  | 0.43574
236 | HSr2Ta2NbO10 | H1 Sr2 Ta2 Nb1 O10 |  | KCa2Nb3O10 | 3.78 | mp-10347 | 1522043 | -1 | 8 | 7.76 | 7.76 | 33 |  | 16.5 |  | SSR | 1423 | 24 | FALSE | impregnation | Pt | 4 | 11.41 | 2 | 10 |  |  | Hg lamp | 100 | 400 | pyrex | 333 | 1473.2143 | Cs->H; Ca->Sr; 3Ta->2Ta, Nb | Cs->H; Ca->Sr; 3Ta->2Ta, Nb |  | TRUE | TRUE | FALSE | FALSE | M_MP88 | M_COD40 |  | 7.2952 | 1.875 | 2.5 | 0.625 | 1.75 | 0.27778 | 0.37037 | 0.092593 | 0.25926 | 6.2522 | 20 | 242.1279 | 1 | 0.082601 | 3.9506 | 3.9506 | 15.5136 | 227.9708 | 1 | 0.087731 | 3.8659 | 3.8659 | 15.2538 | 0 | 0 |  | 0 | 0 | 0 | 1987.1808 | 0.080516 | 10 | 0.040258 | 0.0413 | 0.043865 |  | 0.45027 | 0.47823 |  | 0.43891
237 | HSr2Ta3O10 | H1 Sr2 Ta3 O10 |  | KCa2Nb3O10 | 3.99 | mp-10347 | 1522043 | -1 | 8 | 7.76 | 7.76 | 29.18 |  | 14.59 |  | SSR | 1423 | 24 | FALSE | impregnation | Pt | 4 | 11.97 | 2 | 10 |  |  | Hg lamp | 100 | 400 | pyrex | 333 | 401.7857 | Cs->H; Ca->Sr | Cs->H; Ca->Sr |  | TRUE | TRUE | FALSE | FALSE | M_MP89 | M_COD41 |  | 5.9959 | 1.9375 | 2.5 | 0.5625 | 2.625 | 0.2541 | 0.32787 | 0.07377 | 0.34426 | 6.2585 | 20 | 242.1279 | 1 | 0.082601 | 3.9506 | 3.9506 | 15.5136 | 227.9708 | 1 | 0.087731 | 3.8659 | 3.8659 | 15.2538 | 0 | 0 |  | 0 | 0 | 0 | 1757.1496 | 0.091057 | 10 | 0.045528 | 0.0413 | 0.043865 |  | 0.45027 | 0.47823 |  | 0.49636
238 | TiO2 | Ti1 O2 |  | oxide | 3.2 | mp-1245098 | 1010942 | -1 | [7 empty] | SSR | 1423 | 24 | FALSE | No promotion | No promoter | 0 | 49 | 2 | 10 |  |  | Hg lamp | 100 | 400 | pyrex | 333 | 1.7857 |  |  |  | TRUE | FALSE | FALSE | FALSE | mp-1245098 | 1010942 |  | 0.57982 | 2 | 2.6667 | 0.66667 | 0 | 0.375 | 0.5 | 0.125 | 0 | 6.177 | 4 | 1182.7413 | 30 | 0.10146 | 10.5911 | 10.7847 | 10.4862 | 130.3639 | 4 | 0.12273 | 3.73 | 3.73 | 9.37 | 0 | 0 |  | 0 | 0 | 0 |  |  | 2 |  | 0.05073 | 0.061367 |  | 0.469 | 0.56735
239 | TiO2 | Ti1 O2 |  | oxide | 3.2 | mp-1245098 | 1010942 | -1 | [7 empty] | SSR | 1423 | 24 | FALSE | impregnation | Pt | 4 | 49 | 2 | 10 |  |  | Hg lamp | 100 | 400 | pyrex | 333 | 58.9286 |  |  |  | TRUE | FALSE | FALSE | FALSE | mp-1245098 | 1010942 |  | 4.0763 | 2 | 2.6667 | 0.66667 | 0 | 0.375 | 0.5 | 0.125 | 0 | 6.177 | 4 | 1182.7413 | 30 | 0.10146 | 10.5911 | 10.7847 | 10.4862 | 130.3639 | 4 | 0.12273 | 3.73 | 3.73 | 9.37 | 0 | 0 |  | 0 | 0 | 0 |  |  | 2 |  | 0.05073 | 0.061367 |  | 0.469 | 0.56735
249 | HCa2Nb3O10 | H1 Ca2 Nb3 O10 |  | KCa2Nb3O10 | 3.75 | mp-1223520 | 1522039 | -1 | 2 | 3.853 | 3.853 | 29 |  | 14.5 | 3 | SSR | 1423 | 24 | FALSE | No promotion | No promoter | 0 | 2.83 | 2 | 10 |  |  | Hg lamp | 100 | 290 | pyrex | 333 | 928 | Ta->Nb; K->H |  |  | TRUE | FALSE | FALSE | FALSE | M_MP90 | 1522039 |  | 6.833 | 1.75 | 2.5 | 0.75 | 0 | 0.35 | 0.5 | 0.15 | 0 | 6.264 | 20 | 235.2409 | 1 | 0.085019 | 3.9409 | 3.9455 | 15.2573 | 443.3997 | 2 | 0.090212 | 3.8657 | 29.777 | 3.852 | 0 | 0 |  | 0 | 0 | 0 | 430.5227 | 0.09291 | 10 | 0.046455 | 0.04251 | 0.045106 |  | 0.43431 | 0.46083 |  | 0.47462
250 | HCa2TaNb2O10 | H1 Ca2 Ta1 Nb2 O10 |  | KCa2Nb3O10 | 3.86 | mp-1223520 | 1522039 | -1 | 2 | 3.853 | 3.853 | 31.24 |  | 15.62 | 3 | SSR | 1423 | 24 | FALSE | No promotion | No promoter | 0 | 6.46 | 2 | 10 |  |  | Hg lamp | 100 | 290 | pyrex | 333 | 8500 | 3Ta->Ta, 2Nb; K->H |  |  | TRUE | FALSE | FALSE | FALSE | M_MP91 | 1522039 |  | 9.0478 | 1.8125 | 2.5 | 0.6875 | 0.875 | 0.30851 | 0.42553 | 0.11702 | 0.14894 | 6.2703 | 20 | 235.2409 | 1 | 0.085019 | 3.9409 | 3.9455 | 15.2573 | 443.3997 | 2 | 0.090212 | 3.8657 | 29.777 | 3.852 | 0 | 0 |  | 0 | 0 | 0 | 463.7768 | 0.086248 | 10 | 0.043124 | 0.04251 | 0.045106 |  | 0.43431 | 0.46083 |  | 0.44059
251 | HCa2Ta1.5Nb1.5O10 | H1 Ca2 Ta1.5 Nb1.5 O10 |  | KCa2Nb3O10 | 4.01 | mp-1223520 | 1522039 | -1 | 2 | 3.853 | 3.853 | 31.54 |  | 15.77 | 3 | SSR | 1423 | 24 | FALSE | No promotion | No promoter | 0 | 6.64 | 2 | 10 |  |  | Hg lamp | 100 | 290 | pyrex | 333 | 4016 | 3Ta->1.5Ta, 1.5Nb; K->H |  |  | TRUE | FALSE | FALSE | FALSE | M_MP92 | 1522039 |  | 8.298 | 1.8438 | 2.5 | 0.65625 | 1.3125 | 0.29208 | 0.39604 | 0.10396 | 0.20792 | 6.2735 | 20 | 235.2409 | 1 | 0.085019 | 3.9409 | 3.9455 | 15.2573 | 443.3997 | 2 | 0.090212 | 3.8657 | 29.777 | 3.852 | 0 | 0 |  | 0 | 0 | 0 | 468.2305 | 0.085428 | 10 | 0.042714 | 0.04251 | 0.045106 |  | 0.43431 | 0.46083 |  | 0.4364
252 | HCa2Ta2NbO10 | H1 Ca2 Ta2 Nb1 O10 |  | KCa2Nb3O10 | 4.16 | mp-1223520 | 1522039 | -1 | 2 | 3.853 | 3.853 | 32.4 |  | 16.2 | 3 | SSR | 1423 | 24 | FALSE | No promotion | No promoter | 0 | 5.75 | 2 | 10 |  |  | Hg lamp | 100 | 290 | pyrex | 333 | 3736 | 3Ta->2Ta, Nb; K->H |  |  | TRUE | FALSE | FALSE | FALSE | M_MP93 | 1522039 |  | 8.2258 | 1.875 | 2.5 | 0.625 | 1.75 | 0.27778 | 0.37037 | 0.092593 | 0.25926 | 6.2767 | 20 | 235.2409 | 1 | 0.085019 | 3.9409 | 3.9455 | 15.2573 | 443.3997 | 2 | 0.090212 | 3.8657 | 29.777 | 3.852 | 0 | 0 |  | 0 | 0 | 0 | 480.9977 | 0.08316 | 10 | 0.04158 | 0.04251 | 0.045106 |  | 0.43431 | 0.46083 |  | 0.42481
253 | HCa2Ta3O10 | H1 Ca2 Ta3 O10 |  | KCa2Nb3O10 | 4.59 | mp-1223520 | 1522039 | -1 | 2 | 3.853 | 3.853 | 32.64 | P42212 | 16.32 | 3 | SSR | 1423 | 24 | FALSE | No promotion | No promoter | 0 | 7.41 | 2 | 10 |  |  | Hg lamp | 100 | 290 | pyrex | 333 | 372 | K->H |  |  | TRUE | FALSE | FALSE | FALSE | M_MP94 | 1522039 |  | 5.9189 | 1.9375 | 2.5 | 0.5625 | 2.625 | 0.2541 | 0.32787 | 0.07377 | 0.34426 | 6.283 | 20 | 235.2409 | 1 | 0.085019 | 3.9409 | 3.9455 | 15.2573 | 443.3997 | 2 | 0.090212 | 3.8657 | 29.777 | 3.852 | 0 | 0 |  | 0 | 0 | 0 | 484.5607 | 0.082549 | 10 | 0.041275 | 0.04251 | 0.045106 |  | 0.43431 | 0.46083 |  | 0.42169
254 | RbLaNb2O7 | Rb1 La1 Nb2 O7 |  | HLaNb2O7 | 3.3 | mp-553965 | -1 | -1 | 4 | 5.4764 | 5.1576 | 22.4042 | Imma | 11.2021 |  | SSR | 1373 | 24 | FALSE | PD | Pt | 1 | 1.2 | 1.67 | 20 |  |  | Xe lamp | 1000 | 230 | fused-silica |  | 274 |  |  |  | TRUE | FALSE | FALSE | FALSE | mp-553965 | -1 |  | 5.6131 | 1.7273 | 2.5455 | 0.81818 | 0 | 0.33929 | 0.5 | 0.16071 | 0 | 5.9866 | 14 | 349.0088 | 2 | 0.080227 | 11.9292 | 11.9292 | 11.9292 | 0 | 0 |  | 0 |  |  | 0 | 0 |  | 0 | 0 | 0 | 632.8084 | 0.088494 | 7 | 0.044247 | 0.040114 |  |  | 0.50734 |  |  | 0.55962
255 | AgLaNb2O7 | Ag1 La1 Nb2 O7 |  | HLaNb2O7 | 2.98 | mp-1222828 | 1509430 | -1 | 16 | 7.7803 | 7.7803 | 42.5692 | Ia1/acd | 10.6423 |  | SSR | 1373 | 24 | FALSE | PD | Pt | 1 | 3.8 | 1.67 | 20 |  |  | Xe lamp | 1000 | 230 | fused-silica |  | 842 |  |  |  | TRUE | TRUE | FALSE | FALSE | mp-1222828 | 1509430 |  | 6.7358 | 1.7273 | 2.5455 | 1.7273 | 0 | 0.28788 | 0.42424 | 0.28788 | 0 | 6.1783 | 14 | 169.7295 | 1 | 0.082484 | 11.3054 | 11.3054 | 11.3054 | 329.8068 | 2 | 0.084898 | 3.8996 | 3.8996 | 21.688 | 0 | 0 |  | 0 | 0 | 0 | 2576.8443 | 0.086928 | 7 | 0.043464 | 0.041242 | 0.042449 |  | 0.46171 | 0.47522 |  | 0.48658
257 | AgLaNb2O7 | Ag1 La1 Nb2 O7 |  | HLaNb2O7 | 2.98 | mp-1222828 | 1509430 | -1 | 16 | 7.7803 | 7.7803 | 42.5692 | Ia1/acd | 10.6423 |  | SSR | 1373 | 24 | FALSE | PD | Pt | 1 | 3.8 | 1.67 | 20 |  |  | Xe lamp | 1000 | 400 | fused-silica |  | 20 |  |  |  | TRUE | TRUE | FALSE | FALSE | mp-1222828 | 1509430 |  | 2.9957 | 1.7273 | 2.5455 | 1.7273 | 0 | 0.28788 | 0.42424 | 0.28788 | 0 | 6.1783 | 14 | 169.7295 | 1 | 0.082484 | 11.3054 | 11.3054 | 11.3054 | 329.8068 | 2 | 0.084898 | 3.8996 | 3.8996 | 21.688 | 0 | 0 |  | 0 | 0 | 0 | 2576.8443 | 0.086928 | 7 | 0.043464 | 0.041242 | 0.042449 |  | 0.46171 | 0.47522 |  | 0.48658
258 | RbLaNb2O7 | Rb1 La1 Nb2 O7 |  | HLaNb2O7 | 3.3 | mp-553965 | -1 | -1 | 4 | 5.534 | 5.5033 | 22.0833 | Imma | 11.0417 |  | SSR | 1373 | 50 | FALSE | PD | Pt | 1 | 1.5 | 1.67 | 20 |  |  | Xe lamp | 1000 | 230 | fused-silica |  | 331 |  |  |  | TRUE | FALSE | FALSE | FALSE | mp-553965 | -1 |  | 5.8021 | 1.7273 | 2.5455 | 0.81818 | 0 | 0.33929 | 0.5 | 0.16071 | 0 | 5.9866 | 14 | 349.0088 | 2 | 0.080227 | 11.9292 | 11.9292 | 11.9292 | 0 | 0 |  | 0 |  |  | 0 | 0 |  | 0 | 0 | 0 | 672.5527 | 0.083265 | 7 | 0.041632 | 0.040114 |  |  | 0.50734 |  |  | 0.52655
259 | AgLaNb2O7 | Ag1 La1 Nb2 O7 |  | HLaNb2O7 | 3.15 | mp-1222828 | 1509430 | -1 | 2 | 3.9045 | 3.9045 | 21.6521 | Ia1/acd | 10.8261 |  | SSR | 1373 | 50 | FALSE | PD | Pt | 1 | 4.2 | 1.67 | 20 |  |  | Xe lamp | 1000 | 230 | fused-silica |  | 1445 |  |  |  | TRUE | TRUE | FALSE | FALSE | mp-1222828 | 1509430 |  | 7.2759 | 1.7273 | 2.5455 | 1.7273 | 0 | 0.28788 | 0.42424 | 0.28788 | 0 | 6.1783 | 14 | 169.7295 | 1 | 0.082484 | 11.3054 | 11.3054 | 11.3054 | 329.8068 | 2 | 0.084898 | 3.8996 | 3.8996 | 21.688 | 0 | 0 |  | 0 | 0 | 0 | 330.0889 | 0.084826 | 7 | 0.042413 | 0.041242 | 0.042449 |  | 0.46171 | 0.47522 |  | 0.47481
260 | RbCa2Nb3O10 | Rb1 Ca2 Nb3 O10 |  | KCa2Nb3O10 | 3.5 | mp-20396 | 2238958 | -1 | 1 | 3.865 | 3.865 | 14.9743 | P4/mmm | 14.9743 |  | SSR | 1373 | 50 | FALSE | PD | Pt | 1 | 1.9 | 1.67 | 20 |  |  | Xe lamp | 1000 | 230 | fused-silica |  | 1418 |  |  |  | TRUE | TRUE | FALSE | FALSE | mp-20396 | 2238958 |  | 7.257 | 1.75 | 2.5 | 0.75 | 0 | 0.35 | 0.5 | 0.15 | 0 | 5.9612 | 20 | 240.4062 | 1 | 0.083193 | 3.9661 | 3.9661 | 15.2833 | 222.0096 | 1 | 0.090086 | 3.8586 | 3.8586 | 14.9108 | 0 | 0 |  | 0 | 0 | 0 | 223.6895 | 0.08941 | 10 | 0.044705 | 0.041596 | 0.045043 |  | 0.50468 | 0.5465 |  | 0.54239
261 | AgCa2Nb3O10 | Ag1 Ca2 Nb3 O10 |  | KCa2Nb3O10 | 3.14 | mp-20396 | 2238958 | -1 | [7 empty] | SSR | 1373 | 50 | FALSE | PD | Pt | 1 | 2.1 | 1.67 | 20 |  |  | Xe lamp | 1000 | 230 | fused-silica |  | 13616 | Rb->Ag | Rb->Ag |  | TRUE | TRUE | FALSE | FALSE | M_MP95 | M_COD42 |  | 9.519 | 1.75 | 2.5 | 1.375 | 0 | 0.31111 | 0.44444 | 0.24444 | 0 | 6.093 | 20 | 240.4062 | 1 | 0.083193 | 3.9661 | 3.9661 | 15.2833 | 222.0096 | 1 | 0.090086 | 3.8586 | 3.8586 | 14.9108 | 0 | 0 |  | 0 | 0 | 0 |  |  | 10 |  | 0.041596 | 0.045043 |  | 0.46238 | 0.50069
262 | RbSr2Nb3O10 | Rb1 Sr2 Nb3 O10 |  | KCa2Nb3O10 | 3.1 | mp-22720 | 1526803 | -1 | 1 | 3.9008 | 3.9008 | 15.317 | P4/mmm | 15.317 |  | SSR | 1373 | 50 | FALSE | PD | Pt | 1 | 2.7 | 1.67 | 20 |  |  | Xe lamp | 1000 | 230 | fused-silica |  | 1929 |  |  |  | TRUE | TRUE | FALSE | FALSE | mp-22720 | 1526803 |  | 7.5648 | 1.75 | 2.5 | 0.75 | 0 | 0.35 | 0.5 | 0.15 | 0 | 5.9368 | 20 | 245.3305 | 1 | 0.081523 | 3.9861 | 3.9861 | 15.4404 | 231.6054 | 1 | 0.086354 | 3.8944 | 3.8944 | 15.271 | 0 | 0 |  | 0 | 0 | 0 | 233.0672 | 0.085812 | 10 | 0.042906 | 0.040761 | 0.043177 |  | 0.52249 | 0.55346 |  | 0.54999
263 | AgSr2Nb3O10 | Ag1 Sr2 Nb3 O10 |  | KCa2Nb3O10 | 3.22 | mp-20396 | 2238958 | -1 | [7 empty] | SSR | 1373 | 50 | FALSE | PD | Pt | 1 | 3 | 1.67 | 20 |  |  | Xe lamp | 1000 | 230 | fused-silica |  | 3265 | Rb->Ag; Ca->Sr | Rb->Ag; Ca->Sr |  | TRUE | TRUE | FALSE | FALSE | M_MP96 | M_COD43 |  | 8.091 | 1.75 | 2.5 | 1.375 | 0 | 0.31111 | 0.44444 | 0.24444 | 0 | 6.0686 | 20 | 240.4062 | 1 | 0.083193 | 3.9661 | 3.9661 | 15.2833 | 222.0096 | 1 | 0.090086 | 3.8586 | 3.8586 | 14.9108 | 0 | 0 |  | 0 | 0 | 0 |  |  | 10 |  | 0.041596 | 0.045043 |  | 0.4909 | 0.53158
264 | Rb2La2Ti3O10 | Rb2 La2 Ti3 O10 |  | A2Ln2M3O10 | 3.6 | mp-6000 | 1509663 | -1 | 2 | 3.9288 | 3.9288 | 30.2698 | P4/mmm | 15.1349 |  | SSR | 1373 | 50 | FALSE | PD | Pt | 1 | 2.3 | 1.67 | 20 |  |  | Xe lamp | 1000 | 230 | fused-silica |  | 3618 | Ag->Rb | Ag->Rb |  | TRUE | TRUE | FALSE | FALSE | M_MP97 | M_COD44 |  | 8.1937 | 1.8824 | 2.3529 | 0.47059 | 0 | 0.4 | 0.5 | 0.1 | 0 | 5.6793 | 20 | 218.4326 | 1 | 0.091561 | 14.8833 | 14.8833 | 14.8833 | 422.6131 | 2 | 0.094649 | 3.8251 | 3.8251 | 28.884 | 0 | 0 |  | 0 | 0 | 0 | 467.2286 | 0.085611 | 10 | 0.042806 | 0.045781 | 0.047325 |  | 0.64457 | 0.66631 |  | 0.60268
265 | Ag2La2Ti3O10 | Ag2 La2 Ti3 O10 |  | A2Ln2M3O10 | 3.42 | mp-6000 | 1509663 | -1 | 2 | 3.8314 | 3.8314 | 28.8714 | I4/mmm | 14.4357 |  | SSR | 1373 | 50 | FALSE | PD | Pt | 1 | 3.1 | 1.67 | 20 |  |  | Xe lamp | 1000 | 230 | fused-silica |  | 763 |  |  |  | TRUE | TRUE | FALSE | FALSE | mp-6000 | 1509663 |  | 6.6373 | 1.8824 | 2.3529 | 1.6471 | 0 | 0.32 | 0.4 | 0.28 | 0 | 5.9274 | 20 | 218.4326 | 1 | 0.091561 | 14.8833 | 14.8833 | 14.8833 | 422.6131 | 2 | 0.094649 | 3.8251 | 3.8251 | 28.884 | 0 | 0 |  | 0 | 0 | 0 | 423.8214 | 0.094379 | 10 | 0.04719 | 0.045781 | 0.047325 |  | 0.55147 | 0.57006 |  | 0.56844
267 | AgLaNb2O7 | Ag1 La1 Nb2 O7 |  | HLaNb2O7 | 2.96 | mp-1222828 | 1509430 | -1 | 2 | 3.9045 | 3.9045 | 21.6521 | Ia1/acd | 10.8261 |  | SSR | 1373 | 50 | FALSE | No promotion | No promoter | 0 | 4.2 | 1.67 | 20 |  |  | Xe lamp | 1000 | 230 | fused-silica |  | 208 |  |  |  | TRUE | TRUE | FALSE | FALSE | mp-1222828 | 1509430 |  | 5.3375 | 1.7273 | 2.5455 | 1.7273 | 0 | 0.28788 | 0.42424 | 0.28788 | 0 | 6.1783 | 14 | 169.7295 | 1 | 0.082484 | 11.3054 | 11.3054 | 11.3054 | 329.8068 | 2 | 0.084898 | 3.8996 | 3.8996 | 21.688 | 0 | 0 |  | 0 | 0 | 0 | 330.0889 | 0.084826 | 7 | 0.042413 | 0.041242 | 0.042449 |  | 0.46171 | 0.47522 |  | 0.47481
269 | AgCa2Nb3O10 | Ag1 Ca2 Nb3 O10 |  | KCa2Nb3O10 | 2.86 | mp-20396 | 2238958 | -1 | [7 empty] | SSR | 1373 | 50 | FALSE | No promotion | No promoter | 0 | 2.1 | 1.67 | 20 |  |  | Xe lamp | 1000 | 230 | fused-silica |  | 2030 | Rb->Ag | Rb->Ag |  | TRUE | TRUE | FALSE | FALSE | M_MP98 | M_COD45 |  | 7.6158 | 1.75 | 2.5 | 1.375 | 0 | 0.31111 | 0.44444 | 0.24444 | 0 | 6.093 | 20 | 240.4062 | 1 | 0.083193 | 3.9661 | 3.9661 | 15.2833 | 222.0096 | 1 | 0.090086 | 3.8586 | 3.8586 | 14.9108 | 0 | 0 |  | 0 | 0 | 0 |  |  | 10 |  | 0.041596 | 0.045043 |  | 0.46238 | 0.50069
271 | AgSr2Nb3O10 | Ag1 Sr2 Nb3 O10 |  | KCa2Nb3O10 | 2.85 | mp-20396 | 2238958 | -1 | [7 empty] | SSR | 1373 | 50 | FALSE | No promotion | No promoter | 0 | 3 | 1.67 | 20 |  |  | Xe lamp | 1000 | 230 | fused-silica |  | 1256 | Rb->Ag; Ca->Sr | Rb->Ag; Ca->Sr |  | TRUE | TRUE | FALSE | FALSE | M_MP99 | M_COD46 |  | 7.1357 | 1.75 | 2.5 | 1.375 | 0 | 0.31111 | 0.44444 | 0.24444 | 0 | 6.0686 | 20 | 240.4062 | 1 | 0.083193 | 3.9661 | 3.9661 | 15.2833 | 222.0096 | 1 | 0.090086 | 3.8586 | 3.8586 | 14.9108 | 0 | 0 |  | 0 | 0 | 0 |  |  | 10 |  | 0.041596 | 0.045043 |  | 0.4909 | 0.53158
273 | Ag2La2Ti3O10 | Ag2 La2 Ti3 O10 |  | A2Ln2M3O10 | 2.65 | mp-6000 | 1509663 | -1 | 2 | 3.8314 | 3.8314 | 28.8714 | I4/mmm | 14.4357 |  | SSR | 1373 | 50 | FALSE | No promotion | No promoter | 0 | 3.1 | 1.67 | 20 |  |  | Xe lamp | 1000 | 230 | fused-silica |  | 230 |  |  |  | TRUE | TRUE | FALSE | FALSE | mp-6000 | 1509663 |  | 5.4381 | 1.8824 | 2.3529 | 1.6471 | 0 | 0.32 | 0.4 | 0.28 | 0 | 5.9274 | 20 | 218.4326 | 1 | 0.091561 | 14.8833 | 14.8833 | 14.8833 | 422.6131 | 2 | 0.094649 | 3.8251 | 3.8251 | 28.884 | 0 | 0 |  | 0 | 0 | 0 | 423.8214 | 0.094379 | 10 | 0.04719 | 0.045781 | 0.047325 |  | 0.55147 | 0.57006 |  | 0.56844
274 | Ba5Nb4O15 | Ba5 Nb4 O15 |  |  | 3.9 | mp-3563 | 7039788 | -1 | [7 empty] | SSR | 1473 | 10 | FALSE | No promotion | No promoter | 0 | 0.7 | 1.32 | 0 |  |  | Hg lamp | 400 |  | quartz |  | 20 |  |  |  | TRUE | FALSE | FALSE | FALSE | mp-3563 | 7039788 |  | 2.9957 | 1.8333 | 2.5 | 0.66667 | 0 | 0.36667 | 0.5 | 0.13333 | 0 | 5.9099 | 30 | 353.4576 | 1 | 0.084876 | 5.8532 | 5.8532 | 11.9128 | 342.7701 | 1 | 0.087522 | 5.7946 | 5.7946 | 11.7876 | 0 | 0 |  | 0 | 0 | 0 |  |  | 15 |  | 0.042438 | 0.043761 |  | 0.5741 | 0.592
275 | Ba5Nb4O15 | Ba5 Nb4 O15 |  |  | 3.9 | mp-3563 | 7039788 | -1 | [7 empty] | SSR | 1473 | 10 | FALSE | impregnation | NiO | 0.2 | 0.7 | 1.32 | 0 |  |  | Hg lamp | 400 |  | quartz |  | 140 |  |  |  | TRUE | FALSE | FALSE | FALSE | mp-3563 | 7039788 |  | 4.9416 | 1.8333 | 2.5 | 0.66667 | 0 | 0.36667 | 0.5 | 0.13333 | 0 | 5.9099 | 30 | 353.4576 | 1 | 0.084876 | 5.8532 | 5.8532 | 11.9128 | 342.7701 | 1 | 0.087522 | 5.7946 | 5.7946 | 11.7876 | 0 | 0 |  | 0 | 0 | 0 |  |  | 15 |  | 0.042438 | 0.043761 |  | 0.5741 | 0.592
276 | Ba5Nb4O15 | Ba5 Nb4 O15 |  |  | 3.9 | mp-3563 | 7039788 | -1 | [7 empty] | PC | 973 | 10 | FALSE | No promotion | No promoter | 0 | 0.7 | 1.32 | 0 |  |  | Hg lamp | 400 |  | quartz |  | 6 |  |  |  | TRUE | FALSE | FALSE | FALSE | mp-3563 | 7039788 |  | 1.7918 | 1.8333 | 2.5 | 0.66667 | 0 | 0.36667 | 0.5 | 0.13333 | 0 | 5.9099 | 30 | 353.4576 | 1 | 0.084876 | 5.8532 | 5.8532 | 11.9128 | 342.7701 | 1 | 0.087522 | 5.7946 | 5.7946 | 11.7876 | 0 | 0 |  | 0 | 0 | 0 |  |  | 15 |  | 0.042438 | 0.043761 |  | 0.5741 | 0.592
277 | Ca2Nb2O7 | Ca2 Nb2 O7 |  | HLaNb2O7 | 4.3 | mp-4155 | 1011128 | -1 | [7 empty] | SSR | 1173 | 6 | FALSE | impregnation | NiO | 1 | 4.2 | 2.86 | 0 |  |  | Hg lamp | 450 |  | quartz |  | 101 |  |  |  | TRUE | FALSE | FALSE | FALSE | mp-4155 | 1011128 |  | 4.6151 | 1.8182 | 2.5455 | 0.72727 | 0 | 0.35714 | 0.5 | 0.14286 | 0 | 6.0537 | 14 | 296.3592 | 2 | 0.09448 | 7.4836 | 7.4836 | 7.4836 | 1105.5073 | 8 | 0.10131 | 10.34 | 10.34 | 10.34 | 0 | 0 |  | 0 | 0 | 0 |  |  | 7 |  | 0.04724 | 0.050655 |  | 0.50642 | 0.54304
278 | Sr2Nb2O7 | Sr2 Nb2 O7 |  |  | 4.1 | mp-15590 | 2002850 | -1 | [5 empty] | 0 |  | SSR | 1173 | 6 | FALSE | impregnation | NiO | 1 | 5.1 | 2.86 | 0 |  |  | Hg lamp | 450 |  | quartz |  | 402 |  |  |  | TRUE | FALSE | FALSE | FALSE | mp-15590 | 2002850 |  | 5.9965 | 1.8182 | 2.5455 | 0.72727 | 0 | 0.35714 | 0.5 | 0.14286 | 0 | 6.0182 | 14 | 1265.6493 | 8 | 0.088492 | 5.8017 | 7.9757 | 27.3521 | 1206.4393 | 8 | 0.092835 | 26.647 | 7.936 | 5.705 | 0 | 0 |  | 0 | 0 | 0 |  |  | 7 |  | 0.044246 | 0.046418 |  | 0.51767 | 0.54307
279 | La2Ti2O7 | La2 Ti2 O7 |  | La2Ti2O7 | 3.2 | mp-4423 | 1001022 | -1 | [7 empty] | SSR | 1173 | 6 | FALSE | impregnation | NiO | 1 | 5.2 | 2.86 | 0 |  |  | Hg lamp | 450 |  | quartz |  | 441 |  |  |  | TRUE | FALSE | FALSE | FALSE | mp-4423 | 1001022 |  | 6.089 | 2 | 2.5455 | 0.54545 | 0 | 0.39286 | 0.5 | 0.10714 | 0 | 5.9832 | 14 | 288.3343 | 2 | 0.09711 | 7.4154 | 7.4154 | 7.4154 | 556.5119 | 4 | 0.10063 | 7.8 | 13.011 | 5.546 | 0 | 0 |  | 0 | 0 | 0 |  |  | 7 |  | 0.048555 | 0.050313 |  | 0.52442 | 0.54342
280 | La4CaTi5O17 | La4 Ca1 Ti5 O17 |  |  | 3.8 | -1 | -1 | sd_1835408 | [7 empty] | SSR | 1173 | 6 | FALSE | impregnation | NiO | 1 | 4.9 | 2.86 | 0 |  |  | Hg lamp | 450 |  | quartz |  | 499 |  |  |  | FALSE | FALSE | TRUE | FALSE | -1 | -1 | sd_1835408 | 6.2126 | 2 | 2.5185 | 0.51852 | 0 | 0.39706 | 0.5 | 0.10294 | 0 | 5.9544 | 34 | 0 | 0 |  | 0 |  |  | 0 | 0 |  | 0 |  |  | 671.9215 | 2 | 0.1012 | 5.517 | 31.275 | 3.8942 |  |  | 17 |  |  |  | 0.050601 |  |  | 0.54853
281 | TiO2 | Ti1 O2 |  | oxide | 3.1 | mp-1245098 | 1010942 | -1 | [5 empty] | 0 |  | SSR | 1173 | 6 | FALSE | impregnation | NiO | 1 | 50 | 2.86 | 0 |  |  | Hg lamp | 450 |  | quartz |  | 0.3 |  |  |  | TRUE | FALSE | FALSE | FALSE | mp-1245098 | 1010942 |  | -1.204 | 2 | 2.6667 | 0.66667 | 0 | 0.375 | 0.5 | 0.125 | 0 | 6.177 | 4 | 1182.7413 | 30 | 0.10146 | 10.5911 | 10.7847 | 10.4862 | 130.3639 | 4 | 0.12273 | 3.73 | 3.73 | 9.37 | 0 | 0 |  | 0 | 0 | 0 |  |  | 2 |  | 0.05073 | 0.061367 |  | 0.469 | 0.56735
282 | K4Nb6O17 | K4 Nb6 O17 |  | K4Nb6O17 | 3.3 | mp-560692 | 1001842 | -1 | 4 | 6.6 | 7.94 | 33.7 |  | 16.85 |  | SSR | 1173 | 6 | FALSE | impregnation | NiO | 0.1 | 4.5 | 2.86 | 0 |  |  | Hg lamp | 450 |  | quartz |  | 210 |  |  |  | TRUE | FALSE | FALSE | FALSE | mp-560692 | 1001842 |  | 5.3471 | 1.6296 | 2.5185 | 0.88889 | 0 | 0.32353 | 0.5 | 0.17647 | 0 | 5.9587 | 34 | 1767.045 | 4 | 0.076965 | 6.6041 | 7.939 | 33.7033 | 1679.8211 | 4 | 0.080961 | 7.83 | 33.21 | 6.46 | 0 | 0 |  | 0 | 0 | 0 | 1766.0148 | 0.07701 | 17 | 0.038505 | 0.038482 | 0.040481 |  | 0.48264 | 0.5077 |  | 0.48293
283 | KBa2Ta3O10 | K1 Ba2 Ta3 O10 |  | KCa2Nb3O10 | 3.5 | mp-20396 | 2238958 | -1 | [7 empty] | SSR | 1173 | 6 | FALSE | impregnation | NiO | 0.1 | 4.2 | 2.86 | 0 |  |  | Hg lamp | 450 |  | quartz |  | 150 | Rb->K; Ca->Ba; Nb->Ta | Rb->K; Ca->Ba; Nb->Ta |  | TRUE | TRUE | FALSE | FALSE | M_MP101 | M_COD48 |  | 5.0106 | 1.9375 | 2.5 | 0.5625 | 2.625 | 0.2541 | 0.32787 | 0.07377 | 0.34426 | 5.9369 | 20 | 240.4062 | 1 | 0.083193 | 3.9661 | 3.9661 | 15.2833 | 222.0096 | 1 | 0.090086 | 3.8586 | 3.8586 | 14.9108 | 0 | 0 |  | 0 | 0 | 0 |  |  | 10 |  | 0.041596 | 0.045043 |  | 0.54981 | 0.59537
284 | Sr2Ta2O7 | Sr2 Ta2 O7 |  |  | 4.55 | mp-13664 | 2106523 | -1 | 4 | 3.937 | 27.198 | 5.692 |  | 0 |  | SSR | 1450 | 200 | FALSE | impregnation | NiO | 0.15 | 0.9 | 2.56 | 0 |  |  | Hg lamp | 400 |  | quartz |  | 1000 |  |  |  | TRUE | TRUE | FALSE | FALSE | mp-13664 | 2106523 |  | 6.9078 | 2 | 2.5455 | 0.54545 | 2.5455 | 0.2619 | 0.33333 | 0.071429 | 0.33333 | 6.0366 | 14 | 309.4414 | 2 | 0.090486 | 13.8197 | 13.8197 | 5.7111 | 608.8789 | 4 | 0.091972 | 3.94 | 27.15 | 5.692 | 0 | 0 |  | 0 | 0 | 0 | 609.491 | 0.09188 | 7 | 0.04594 | 0.045243 | 0.045986 |  | 0.52933 | 0.53802 |  | 0.53748
285 | Sr2Nb0.1Ta1.9O7 | Sr2 Nb0.1 Ta1.9 O7 |  |  | 4.43 | mp-13664 | 2106523 | -1 | 4 | 3.937 | 27.198 | 5.692 |  | 0 |  | SSR | 1450 | 200 | FALSE | impregnation | NiO | 0.15 | 1.2 | 2.56 | 0 |  |  | Hg lamp | 400 |  | quartz |  | 190 | 2Ta->1.9Ta, 0.1Nb |  |  | TRUE | FALSE | FALSE | FALSE | M_MP102 | 2106523 |  | 5.247 | 1.9909 | 2.5455 | 0.55455 | 2.4182 | 0.26513 | 0.33898 | 0.07385 | 0.32203 | 6.0357 | 14 | 309.4414 | 1 | 0.045243 | 13.8197 | 13.8197 | 5.7111 | 608.8789 | 4 | 0.091972 | 3.94 | 27.15 | 5.692 | 0 | 0 |  | 0 | 0 | 0 | 609.491 | 0.09188 | 7 | 0.04594 | 0.022621 | 0.045986 |  | 0.26466 | 0.53802 |  | 0.53748
286 | Sr2Nb0.2Ta1.8O7 | Sr2 Nb0.2 Ta1.8 O7 |  |  | 4.34 | mp-13664 | 2106523 | -1 | 4 | 3.937 | 27.198 | 5.692 |  | 0 |  | SSR | 1450 | 200 | FALSE | impregnation | NiO | 0.15 | 1.3 | 2.56 | 0 |  |  | Hg lamp | 400 |  | quartz |  | 130 | 2Ta->1.8Ta, 0.2Nb |  |  | TRUE | FALSE | FALSE | FALSE | M_MP103 | 2106523 |  | 4.8675 | 1.9818 | 2.5455 | 0.56364 | 2.2909 | 0.26847 | 0.34483 | 0.076355 | 0.31034 | 6.0347 | 14 | 309.4414 | 1 | 0.045243 | 13.8197 | 13.8197 | 5.7111 | 608.8789 | 4 | 0.091972 | 3.94 | 27.15 | 5.692 | 0 | 0 |  | 0 | 0 | 0 | 609.491 | 0.09188 | 7 | 0.04594 | 0.022621 | 0.045986 |  | 0.26466 | 0.53802 |  | 0.53748
287 | Sr2Nb0.3Ta1.7O7 | Sr2 Nb0.3 Ta1.7 O7 |  |  | 4.27 | mp-13664 | 2106523 | -1 | 4 | 3.937 | 27.198 | 5.692 |  | 0 |  | SSR | 1450 | 200 | FALSE | impregnation | NiO | 0.15 | 1 | 2.56 | 0 |  |  | Hg lamp | 400 |  | quartz |  | 200 | 2Ta->1.7Ta, 0.3Nb |  |  | TRUE | FALSE | FALSE | FALSE | M_MP104 | 2106523 |  | 5.2983 | 1.9727 | 2.5455 | 0.57273 | 2.1636 | 0.27193 | 0.35088 | 0.078947 | 0.29825 | 6.0338 | 14 | 309.4414 | 1 | 0.045243 | 13.8197 | 13.8197 | 5.7111 | 608.8789 | 4 | 0.091972 | 3.94 | 27.15 | 5.692 | 0 | 0 |  | 0 | 0 | 0 | 609.491 | 0.09188 | 7 | 0.04594 | 0.022621 | 0.045986 |  | 0.26466 | 0.53802 |  | 0.53748
288 | Sr2Nb0.5Ta1.5O7 | Sr2 Nb0.5 Ta1.5 O7 |  |  | 4.13 | mp-13664 | 2106523 | -1 | 4 | 3.937 | 27.198 | 5.692 |  | 0 |  | SSR | 1450 | 200 | FALSE | impregnation | NiO | 0.15 | 1.2 | 2.56 | 0 |  |  | Hg lamp | 400 |  | quartz |  | 240 | 2Ta->1.5Ta, 0.5Nb |  |  | TRUE | FALSE | FALSE | FALSE | M_MP105 | 2106523 |  | 5.4806 | 1.9545 | 2.5455 | 0.59091 | 1.9091 | 0.27922 | 0.36364 | 0.084416 | 0.27273 | 6.032 | 14 | 309.4414 | 1 | 0.045243 | 13.8197 | 13.8197 | 5.7111 | 608.8789 | 4 | 0.091972 | 3.94 | 27.15 | 5.692 | 0 | 0 |  | 0 | 0 | 0 | 609.491 | 0.09188 | 7 | 0.04594 | 0.022621 | 0.045986 |  | 0.26466 | 0.53802 |  | 0.53748
289 | Sr2Nb0.7Ta1.3O7 | Sr2 Nb0.7 Ta1.3 O7 |  |  | 4.07 | mp-13664 | 2106523 | -1 | 4 | 3.937 | 27.198 | 5.692 |  | 0 |  | SSR | 1450 | 200 | FALSE | impregnation | NiO | 0.15 | 1 | 2.56 | 0 |  |  | Hg lamp | 400 |  | quartz |  | 160 | 2Ta->1.3Ta, 0.7Nb |  |  | TRUE | FALSE | FALSE | FALSE | M_MP106 | 2106523 |  | 5.0752 | 1.9364 | 2.5455 | 0.60909 | 1.6545 | 0.28706 | 0.37736 | 0.090296 | 0.24528 | 6.0302 | 14 | 309.4414 | 1 | 0.045243 | 13.8197 | 13.8197 | 5.7111 | 608.8789 | 4 | 0.091972 | 3.94 | 27.15 | 5.692 | 0 | 0 |  | 0 | 0 | 0 | 609.491 | 0.09188 | 7 | 0.04594 | 0.022621 | 0.045986 |  | 0.26466 | 0.53802 |  | 0.53748
290 | Sr2NbTaO7 | Sr2 Nb1 Ta1 O7 |  |  | 4.03 | mp-13664 | 2106523 | -1 | 4 | 3.937 | 27.198 | 5.692 |  | 0 |  | SSR | 1450 | 200 | FALSE | impregnation | NiO | 0.15 | 1.2 | 2.56 | 0 |  |  | Hg lamp | 400 |  | quartz |  | 110 | 2Ta->Nb, Ta |  |  | TRUE | FALSE | FALSE | FALSE | M_MP107 | 2106523 |  | 4.7005 | 1.9091 | 2.5455 | 0.63636 | 1.2727 | 0.3 | 0.4 | 0.1 | 0.2 | 6.0274 | 14 | 309.4414 | 2 | 0.090486 | 13.8197 | 13.8197 | 5.7111 | 608.8789 | 4 | 0.091972 | 3.94 | 27.15 | 5.692 | 0 | 0 |  | 0 | 0 | 0 | 609.491 | 0.09188 | 7 | 0.04594 | 0.045243 | 0.045986 |  | 0.52933 | 0.53802 |  | 0.53748
291 | Sr2Nb1.6Ta0.4O7 | Sr2 Nb1.6 Ta0.4 O7 |  |  | 3.96 | mp-13664 | 2106523 | -1 | 4 | 3.937 | 27.198 | 5.692 |  | 0 |  | SSR | 1450 | 200 | FALSE | impregnation | NiO | 0.15 | 0.8 | 2.56 | 0 |  |  | Hg lamp | 400 |  | quartz |  | 50 | 2Ta->1.6Nb, 0.4Ta |  |  | TRUE | FALSE | FALSE | FALSE | M_MP108 | 2106523 |  | 3.912 | 1.8545 | 2.5455 | 0.69091 | 0.50909 | 0.33117 | 0.45455 | 0.12338 | 0.090909 | 6.0219 | 14 | 309.4414 | 1 | 0.045243 | 13.8197 | 13.8197 | 5.7111 | 608.8789 | 4 | 0.091972 | 3.94 | 27.15 | 5.692 | 0 | 0 |  | 0 | 0 | 0 | 609.491 | 0.09188 | 7 | 0.04594 | 0.022621 | 0.045986 |  | 0.26466 | 0.53802 |  | 0.53748
292 | Sr2Nb2O7 | Sr2 Nb2 O7 |  |  | 3.92 | mp-15590 | 2002850 | -1 |  | 3.933 | 26.726 | 5.863 | P21 | 0 |  | SSR | 1450 | 200 | FALSE | impregnation | NiO | 0.15 | 0.6 | 2.56 | 0 |  |  | Hg lamp | 400 |  | quartz |  | 39 |  |  |  | TRUE | FALSE | FALSE | FALSE | mp-15590 | 2002850 |  | 3.6636 | 1.8182 | 2.5455 | 0.72727 | 0 | 0.35714 | 0.5 | 0.14286 | 0 | 6.0182 | 14 | 1265.6493 | 8 | 0.088492 | 5.8017 | 7.9757 | 27.3521 | 1206.4393 | 8 | 0.092835 | 26.647 | 7.936 | 5.705 | 0 | 0 |  | 0 | 0 | 0 | 616.2796 |  | 7 |  | 0.044246 | 0.046418 |  | 0.51767 | 0.54307
293 | La2Ti2O7 | La2 Ti2 O7 |  | La2Ti2O7 | 3.82 | mp-4423 | 1001022 | -1 | 4 | 13.01 | 5.544 | 7.81 | P21 | 13.01 |  | SSR | 1423 | 10 | FALSE | No promotion | No promoter | 0 |  | 2 | 0 |  |  | Hg lamp | 450 | 200 | quartz |  | 10 |  |  |  | TRUE | FALSE | FALSE | FALSE | mp-4423 | 1001022 |  | 2.3026 | 2 | 2.5455 | 0.54545 | 0 | 0.39286 | 0.5 | 0.10714 | 0 | 5.9832 | 14 | 288.3343 | 2 | 0.09711 | 7.4154 | 7.4154 | 7.4154 | 556.5119 | 4 | 0.10063 | 7.8 | 13.011 | 5.546 | 0 | 0 |  | 0 | 0 | 0 | 563.3153 | 0.099411 | 7 | 0.049706 | 0.048555 | 0.050313 |  | 0.52442 | 0.54342 |  | 0.53686
294 | NdLaTi2O7 | Nd1 La1 Ti2 O7 |  | La2Ti2O7 | 3.68 | mp-4423 | 1001022 | -1 | 4 | 13.02 | 5.512 | 7.745 | P21 | 13.02 |  | SSR | 1423 | 10 | FALSE | No promotion | No promoter | 0 |  | 2 | 0 |  |  | Hg lamp | 450 | 200 | quartz |  | 6 | 2La-> Nd, La |  |  | TRUE | FALSE | FALSE | FALSE | M_MP109 | 1001022 |  | 1.7918 | 2 | 2.5455 | 0.45455 | 0.36364 | 0.37288 | 0.47458 | 0.084746 | 0.067797 | 5.9599 | 14 | 288.3343 | 2 | 0.09711 | 7.4154 | 7.4154 | 7.4154 | 556.5119 | 4 | 0.10063 | 7.8 | 13.011 | 5.546 | 0 | 0 |  | 0 | 0 | 0 | 555.8295 | 0.10075 | 7 | 0.050375 | 0.048555 | 0.050313 |  | 0.5188 | 0.53759 |  | 0.53825
295 | Nd2Ti2O7 | Nd2 Ti2 O7 |  | La2Ti2O7 | 3.65 | mp-555785 | 2002197 | -1 | 4 | 13.02 | 5.48 | 7.68 | P21 | 13.02 |  | SSR | 1423 | 10 | FALSE | No promotion | No promoter | 0 |  | 2 | 0 |  |  | Hg lamp | 450 | 200 | quartz |  | 4 |  |  |  | TRUE | FALSE | FALSE | FALSE | mp-555785 | 2002197 |  | 1.3863 | 2 | 2.5455 | 0.36364 | 0.72727 | 0.35484 | 0.45161 | 0.064516 | 0.12903 | 5.9367 | 14 | 273.4407 | 2 | 0.1024 | 7.2855 | 7.2855 | 7.2855 | 1077.884 | 8 | 0.10391 | 7.677 | 5.456 | 26.013 | 0 | 0 |  | 0 | 0 | 0 | 547.9649 | 0.1022 | 7 | 0.051098 | 0.051199 | 0.051954 |  | 0.54113 | 0.5491 |  | 0.54006
296 | Pr2Ti2O7 | Pr2 Ti2 O7 |  | La2Ti2O7 | 2.99 | mp-555785 | 2002197 | -1 | 4 | 12.996 | 5.485 | 7.704 | P21 | 12.996 |  | SSR | 1423 | 10 | FALSE | No promotion | No promoter | 0 |  | 2 | 0 |  |  | Hg lamp | 450 | 200 | quartz |  | 5 | Nd->Pr | Nd->Pr |  | TRUE | TRUE | FALSE | FALSE | M_MP110 | M_COD49 |  | 1.6094 | 2 | 2.5455 | 0.36364 | 0.54545 | 0.36667 | 0.46667 | 0.066667 | 0.1 | 5.9327 | 14 | 273.4407 | 2 | 0.1024 | 7.2855 | 7.2855 | 7.2855 | 1077.884 | 8 | 0.10391 | 7.677 | 5.456 | 26.013 | 0 | 0 |  | 0 | 0 | 0 | 549.1647 | 0.10197 | 7 | 0.050987 | 0.051199 | 0.051954 |  | 0.54276 | 0.55075 |  | 0.5405
297 | PrLaTi2O7 | Pr1 La1 Ti2 O7 |  | La2Ti2O7 | 2.98 | mp-4423 | 1001022 | -1 | 4 | 13.003 | 5.515 | 7.757 | P21 | 13.003 |  | SSR | 1423 | 10 | FALSE | No promotion | No promoter | 0 |  | 2 | 0 |  |  | Hg lamp | 450 | 200 | quartz |  | 8 | 2La-> Pr, La |  |  | TRUE | FALSE | FALSE | FALSE | M_MP111 | 1001022 |  | 2.0794 | 2 | 2.5455 | 0.45455 | 0.27273 | 0.37931 | 0.48276 | 0.086207 | 0.051724 | 5.958 | 14 | 288.3343 | 2 | 0.09711 | 7.4154 | 7.4154 | 7.4154 | 556.5119 | 4 | 0.10063 | 7.8 | 13.011 | 5.546 | 0 | 0 |  | 0 | 0 | 0 | 556.2665 | 0.10067 | 7 | 0.050336 | 0.048555 | 0.050313 |  | 0.51957 | 0.53839 |  | 0.53863
298 | La2Ti2O7 | La2 Ti2 O7 |  | La2Ti2O7 | 3.82 | mp-4423 | 1001022 | -1 | 4 | 13.01 | 5.544 | 7.81 | P21 | 13.01 |  | SSR | 1423 | 10 | FALSE | impregnation | NiO | 1 |  | 2 | 0 |  |  | Hg lamp | 450 | 200 | quartz |  | 400 |  |  |  | TRUE | FALSE | FALSE | FALSE | mp-4423 | 1001022 |  | 5.9915 | 2 | 2.5455 | 0.54545 | 0 | 0.39286 | 0.5 | 0.10714 | 0 | 5.9832 | 14 | 288.3343 | 2 | 0.09711 | 7.4154 | 7.4154 | 7.4154 | 556.5119 | 4 | 0.10063 | 7.8 | 13.011 | 5.546 | 0 | 0 |  | 0 | 0 | 0 | 563.3153 | 0.099411 | 7 | 0.049706 | 0.048555 | 0.050313 |  | 0.52442 | 0.54342 |  | 0.53686
299 | NdLaTi2O7 | Nd1 La1 Ti2 O7 |  | La2Ti2O7 | 3.68 | mp-4423 | 1001022 | -1 | 4 | 13.02 | 5.512 | 7.745 | P21 | 13.02 |  | SSR | 1423 | 10 | FALSE | impregnation | NiO | 1 |  | 2 | 0 |  |  | Hg lamp | 450 | 200 | quartz |  | 131 | 2La-> Nd, La |  |  | TRUE | FALSE | FALSE | FALSE | M_MP112 | 1001022 |  | 4.8752 | 2 | 2.5455 | 0.45455 | 0.36364 | 0.37288 | 0.47458 | 0.084746 | 0.067797 | 5.9599 | 14 | 288.3343 | 2 | 0.09711 | 7.4154 | 7.4154 | 7.4154 | 556.5119 | 4 | 0.10063 | 7.8 | 13.011 | 5.546 | 0 | 0 |  | 0 | 0 | 0 | 555.8295 | 0.10075 | 7 | 0.050375 | 0.048555 | 0.050313 |  | 0.5188 | 0.53759 |  | 0.53825
300 | Nd2Ti2O7 | Nd2 Ti2 O7 |  | La2Ti2O7 | 3.65 | mp-555785 | 2002197 | -1 | 4 | 13.02 | 5.48 | 7.68 | P21 | 13.02 |  | SSR | 1423 | 10 | FALSE | impregnation | NiO | 1 |  | 2 | 0 |  |  | Hg lamp | 450 | 200 | quartz |  | 99 |  |  |  | TRUE | FALSE | FALSE | FALSE | mp-555785 | 2002197 |  | 4.5951 | 2 | 2.5455 | 0.36364 | 0.72727 | 0.35484 | 0.45161 | 0.064516 | 0.12903 | 5.9367 | 14 | 273.4407 | 2 | 0.1024 | 7.2855 | 7.2855 | 7.2855 | 1077.884 | 8 | 0.10391 | 7.677 | 5.456 | 26.013 | 0 | 0 |  | 0 | 0 | 0 | 547.9649 | 0.1022 | 7 | 0.051098 | 0.051199 | 0.051954 |  | 0.54113 | 0.5491 |  | 0.54006
301 | Pr2Ti2O7 | Pr2 Ti2 O7 |  | La2Ti2O7 | 2.99 | mp-555785 | 2002197 | -1 | 4 | 12.996 | 5.485 | 7.704 | P21 | 12.996 |  | SSR | 1423 | 10 | FALSE | impregnation | NiO | 1 |  | 2 | 0 |  |  | Hg lamp | 450 | 200 | quartz |  | 150 | Nd->Pr | Nd->Pr |  | TRUE | TRUE | FALSE | FALSE | M_MP113 | M_COD50 |  | 5.0106 | 2 | 2.5455 | 0.36364 | 0.54545 | 0.36667 | 0.46667 | 0.066667 | 0.1 | 5.9327 | 14 | 273.4407 | 2 | 0.1024 | 7.2855 | 7.2855 | 7.2855 | 1077.884 | 8 | 0.10391 | 7.677 | 5.456 | 26.013 | 0 | 0 |  | 0 | 0 | 0 | 549.1647 | 0.10197 | 7 | 0.050987 | 0.051199 | 0.051954 |  | 0.54276 | 0.55075 |  | 0.5405
302 | PrLaTi2O7 | Pr1 La1 Ti2 O7 |  | La2Ti2O7 | 2.98 | mp-4423 | 1001022 | -1 | 4 | 13.003 | 5.515 | 7.757 | P21 | 13.003 |  | SSR | 1423 | 10 | FALSE | impregnation | NiO | 1 |  | 2 | 0 |  |  | Hg lamp | 450 | 200 | quartz |  | 220 | 2La-> Pr, La |  |  | TRUE | FALSE | FALSE | FALSE | M_MP114 | 1001022 |  | 5.3936 | 2 | 2.5455 | 0.45455 | 0.27273 | 0.37931 | 0.48276 | 0.086207 | 0.051724 | 5.958 | 14 | 288.3343 | 2 | 0.09711 | 7.4154 | 7.4154 | 7.4154 | 556.5119 | 4 | 0.10063 | 7.8 | 13.011 | 5.546 | 0 | 0 |  | 0 | 0 | 0 | 556.2665 | 0.10067 | 7 | 0.050336 | 0.048555 | 0.050313 |  | 0.51957 | 0.53839 |  | 0.53863
311 | Pr2Ti2O7 | Pr2 Ti2 O7 |  | La2Ti2O7 | 2.99 | mp-555785 | 2002197 | -1 | 4 | 12.996 | 5.485 | 7.704 | P21 | 12.996 |  | SSR | 1423 | 10 | FALSE | impregnation | NiO | 1 |  | 6.67 | 0 |  |  | Hg lamp | 500 | 360 | quartz |  | 30 | Nd->Pr | Nd->Pr |  | TRUE | TRUE | FALSE | FALSE | M_MP119 | M_COD52 |  | 3.4012 | 2 | 2.5455 | 0.36364 | 0.54545 | 0.36667 | 0.46667 | 0.066667 | 0.1 | 5.9327 | 14 | 273.4407 | 2 | 0.1024 | 7.2855 | 7.2855 | 7.2855 | 1077.884 | 8 | 0.10391 | 7.677 | 5.456 | 26.013 | 0 | 0 |  | 0 | 0 | 0 | 549.1647 | 0.10197 | 7 | 0.050987 | 0.051199 | 0.051954 |  | 0.54276 | 0.55075 |  | 0.5405
312 | PrLaTi2O7 | Pr1 La1 Ti2 O7 |  | La2Ti2O7 | 2.98 | mp-4423 | 1001022 | -1 | 4 | 13.003 | 5.515 | 7.757 | P21 | 13.003 |  | SSR | 1423 | 10 | FALSE | impregnation | NiO | 1 |  | 6.67 | 0 |  |  | Hg lamp | 500 | 360 | quartz |  | 20 | 2La-> Pr, La |  |  | TRUE | FALSE | FALSE | FALSE | M_MP120 | 1001022 |  | 2.9957 | 2 | 2.5455 | 0.45455 | 0.27273 | 0.37931 | 0.48276 | 0.086207 | 0.051724 | 5.958 | 14 | 288.3343 | 2 | 0.09711 | 7.4154 | 7.4154 | 7.4154 | 556.5119 | 4 | 0.10063 | 7.8 | 13.011 | 5.546 | 0 | 0 |  | 0 | 0 | 0 | 556.2665 | 0.10067 | 7 | 0.050336 | 0.048555 | 0.050313 |  | 0.51957 | 0.53839 |  | 0.53863
323 | K2La2Ti3O10 | K2 La2 Ti3 O10 |  | A2Ln2M3O10 | 2.1 | mp-6548 | -1 | sd_1925412 | 2 | 3.871 | 3.871 | 29.784 | I4/mmm | 14.892 |  | SG | 1223 | 4 | FALSE | impregnation | RuO2 | 0.2 |  | 1.67 | 0 |  |  | Hg lamp | 250 |  | quartz | 298 | 54.8 |  |  |  | TRUE | FALSE | FALSE | FALSE | mp-6548 | -1 | sd_1925412 | 4.0037 | 1.8824 | 2.3529 | 0.47059 | 0 | 0.4 | 0.5 | 0.1 | 0 | 5.6899 | 20 | 229.9025 | 1 | 0.086993 | 15.2812 | 15.2812 | 15.2812 | 0 | 0 |  | 0 |  |  | 0 | 0 |  | 0 | 0 | 0 | 446.3025 | 0.089625 | 10 | 0.044813 | 0.043497 |  |  | 0.5737 |  |  | 0.59106
324 | K2La2Ti3O10 | K2 La2 Ti3 O10 |  | A2Ln2M3O10 | 2.1 | mp-6548 | -1 | sd_1925412 | 2 | 3.871 | 3.871 | 29.784 | I4/mmm | 14.892 |  | SG | 1223 | 4 | FALSE | impregnation | RuO2 | 0.2 |  | 1.67 | 0 |  |  | Xe lamp | 250 |  | quartz | 298 | 15.8 |  |  |  | TRUE | FALSE | FALSE | FALSE | mp-6548 | -1 | sd_1925412 | 2.76 | 1.8824 | 2.3529 | 0.47059 | 0 | 0.4 | 0.5 | 0.1 | 0 | 5.6899 | 20 | 229.9025 | 1 | 0.086993 | 15.2812 | 15.2812 | 15.2812 | 0 | 0 |  | 0 |  |  | 0 | 0 |  | 0 | 0 | 0 | 446.3025 | 0.089625 | 10 | 0.044813 | 0.043497 |  |  | 0.5737 |  |  | 0.59106
332 | HLaNb2O7 | H1 La1 Nb2 O7 |  | HLaNb2O7 | 3.36 | mp-1205881 | -1 | -1 | 1 | 3.886 | 3.886 | 10.5483 | P4/m | 10.5483 |  | SSR | 1423 | 24 | FALSE | No promotion | No promoter | 0 | 4.18 | 2 | 10 |  |  | Hg lamp | 100 | 400 | pyrex | 333 | 723.2143 |  |  |  | TRUE | FALSE | FALSE | FALSE | mp-1205881 | -1 |  | 6.5837 | 1.7273 | 2.5455 | 0.81818 | 0 | 0.33929 | 0.5 | 0.16071 | 0 | 6.427 | 14 | 165.6672 | 1 | 0.084507 | 3.9263 | 3.9263 | 10.7464 | 0 | 0 |  | 0 |  |  | 0 | 0 |  | 0 | 0 | 0 | 159.2898 | 0.08789 | 7 | 0.043945 | 0.042253 |  |  | 0.41875 |  |  | 0.43551
333 | HLaNb2O7 | H1 La1 Nb2 O7 |  | HLaNb2O7 | 3.1 | mp-1205881 | -1 | -1 | 1 | 3.886 | 3.886 | 10.5483 | P4/m | 10.5483 |  | SSR | 1423 | 24 | FALSE | No promotion | No promoter | 0 | 4.18 | 2 | 10 |  |  | Hg lamp | 100 | 290 | pyrex | 333 | 2008.9286 |  |  |  | TRUE | FALSE | FALSE | FALSE | mp-1205881 | -1 |  | 7.6054 | 1.7273 | 2.5455 | 0.81818 | 0 | 0.33929 | 0.5 | 0.16071 | 0 | 6.427 | 14 | 165.6672 | 1 | 0.084507 | 3.9263 | 3.9263 | 10.7464 | 0 | 0 |  | 0 |  |  | 0 | 0 |  | 0 | 0 | 0 | 159.2898 | 0.08789 | 7 | 0.043945 | 0.042253 |  |  | 0.41875 |  |  | 0.43551
334 | HLaNb2O7 | H1 La1 Nb2 O7 |  | HLaNb2O7 | 3.1 | mp-1205881 | -1 | -1 | 1 | 3.886 | 3.886 | 10.5483 | P4/m | 10.5483 |  | SSR | 1423 | 24 | FALSE | No promotion | Pt | 1.34 | 4.18 | 2 | 10 |  |  | Hg lamp | 100 | 290 | pyrex | 333 | 7723.2143 |  |  |  | TRUE | FALSE | FALSE | FALSE | mp-1205881 | -1 |  | 8.952 | 1.7273 | 2.5455 | 0.81818 | 0 | 0.33929 | 0.5 | 0.16071 | 0 | 6.427 | 14 | 165.6672 | 1 | 0.084507 | 3.9263 | 3.9263 | 10.7464 | 0 | 0 |  | 0 |  |  | 0 | 0 |  | 0 | 0 | 0 | 159.2898 | 0.08789 | 7 | 0.043945 | 0.042253 |  |  | 0.41875 |  |  | 0.43551
335 | Bi4Ti3O12 | Bi4 Ti3 O12 |  |  | 3.08 | mp-1179025 | 1528445 | -1 | [7 empty] | SG | 1023 | 3 | FALSE | No promotion | No promoter | 0 |  | 0.238 | 4.76 |  |  | Xe lamp | 350 | 400 | pyrex |  | 35 |  |  |  | TRUE | TRUE | FALSE | FALSE | mp-1179025 | 1528445 |  | 3.5553 | 2 | 3.1579 | 2.4211 | 2.9474 | 0.19 | 0.3 | 0.23 | 0.28 | 6.173 | 24 | 251.011 | 1 | 0.095613 | 3.8647 | 3.8647 | 16.9789 | 967.7998 | 4 | 0.099194 | 32.83 | 5.411 | 5.448 | 0 | 0 |  | 0 | 0 | 0 |  |  | 12 |  | 0.047807 | 0.049597 |  | 0.52819 | 0.54797
336 | Bi4Ti2.94Cr0.06O12 | Bi4 Ti2.94 Cr0.06 O12 |  |  | 3.08 | mp-1179025 | 1528445 | -1 | [7 empty] | SG | 1023 | 3 | FALSE | No promotion | No promoter | 0 |  | 0.238 | 4.76 |  |  | Xe lamp | 350 | 400 | pyrex |  | 48 | 3Ti->2.94Ti, 0.06Cr | 3Ti->2.94Ti, 0.06Cr |  | TRUE | TRUE | FALSE | FALSE | M_MP140 | M_COD58 |  | 3.8712 | 1.9968 | 3.1579 | 2.4305 | 2.9474 | 0.18959 | 0.29982 | 0.23076 | 0.27983 | 6.1738 | 24 | 251.011 | 1 | 0.095613 | 3.8647 | 3.8647 | 16.9789 | 967.7998 | 1 | 0.024799 | 32.83 | 5.411 | 5.448 | 0 | 0 |  | 0 | 0 | 0 |  |  | 12 |  | 0.047807 | 0.012399 |  | 0.52797 | 0.13694
337 | Bi4Ti2.85Cr0.15O12 | Bi4 Ti2.85 Cr0.15 O12 |  |  | 3.08 | mp-1179025 | 1528445 | -1 | [7 empty] | SG | 1023 | 3 | FALSE | No promotion | No promoter | 0 |  | 0.238 | 4.76 |  |  | Xe lamp | 350 | 400 | pyrex |  | 48 | 3Ti->2.85Ti, 0.15Cr | 3Ti->2.85Ti, 0.15Cr |  | TRUE | TRUE | FALSE | FALSE | M_MP141 | M_COD59 |  | 3.8712 | 1.9921 | 3.1579 | 2.4447 | 2.9474 | 0.18897 | 0.29955 | 0.2319 | 0.27958 | 6.1751 | 24 | 251.011 | 1 | 0.095613 | 3.8647 | 3.8647 | 16.9789 | 967.7998 | 1 | 0.024799 | 32.83 | 5.411 | 5.448 | 0 | 0 |  | 0 | 0 | 0 |  |  | 12 |  | 0.047807 | 0.012399 |  | 0.52764 | 0.13685
338 | Bi4Ti2.7Cr0.3O12 | Bi4 Ti2.7 Cr0.3 O12 |  |  | 3.08 | mp-1179025 | 1528445 | -1 | [7 empty] | SG | 1023 | 3 | FALSE | No promotion | No promoter | 0 |  | 0.238 | 4.76 |  |  | Xe lamp | 350 | 400 | pyrex |  | 51 | 3Ti->2.7Ti, 0.3Cr | 3Ti->2.7Ti, 0.3Cr |  | TRUE | TRUE | FALSE | FALSE | M_MP142 | M_COD60 |  | 3.9318 | 1.9842 | 3.1579 | 2.4684 | 2.9474 | 0.18794 | 0.2991 | 0.2338 | 0.27916 | 6.1772 | 24 | 251.011 | 1 | 0.095613 | 3.8647 | 3.8647 | 16.9789 | 967.7998 | 1 | 0.024799 | 32.83 | 5.411 | 5.448 | 0 | 0 |  | 0 | 0 | 0 |  |  | 12 |  | 0.047807 | 0.012399 |  | 0.5271 | 0.13671
339 | Bi4Ti2.6Cr0.4O12 | Bi4 Ti2.6 Cr0.4 O12 |  |  | 3.08 | mp-1179025 | 1528445 | -1 | [7 empty] | SG | 1023 | 3 | FALSE | No promotion | No promoter | 0 |  | 0.238 | 4.76 |  |  | Xe lamp | 350 | 400 | pyrex |  | 58 | 3Ti->2.6Ti, 0.4Cr | 3Ti->2.6Ti, 0.4Cr |  | TRUE | TRUE | FALSE | FALSE | M_MP143 | M_COD61 |  | 4.0604 | 1.9789 | 3.1579 | 2.4842 | 2.9474 | 0.18725 | 0.2988 | 0.23506 | 0.27888 | 6.1786 | 24 | 251.011 | 1 | 0.095613 | 3.8647 | 3.8647 | 16.9789 | 967.7998 | 1 | 0.024799 | 32.83 | 5.411 | 5.448 | 0 | 0 |  | 0 | 0 | 0 |  |  | 12 |  | 0.047807 | 0.012399 |  | 0.52673 | 0.13661
340 | Bi4Ti2.5Cr0.5O12 | Bi4 Ti2.5 Cr0.5 O12 |  |  | 3.08 | mp-1179025 | 1528445 | -1 | [7 empty] | SG | 1023 | 3 | FALSE | No promotion | No promoter | 0 |  | 0.238 | 4.76 |  |  | Xe lamp | 350 | 400 | pyrex |  | 52 | 3Ti->2.5Ti, 0.5Cr | 3Ti->2.5Ti, 0.5Cr |  | TRUE | TRUE | FALSE | FALSE | M_MP144 | M_COD62 |  | 3.9512 | 1.9737 | 3.1579 | 2.5 | 2.9474 | 0.18657 | 0.29851 | 0.23632 | 0.27861 | 6.1801 | 24 | 251.011 | 1 | 0.095613 | 3.8647 | 3.8647 | 16.9789 | 967.7998 | 2 | 0.049597 | 32.83 | 5.411 | 5.448 | 0 | 0 |  | 0 | 0 | 0 |  |  | 12 |  | 0.047807 | 0.024799 |  | 0.52637 | 0.27304
341 | Bi4Ti2.6Cr0.4O12 | Bi4 Ti2.6 Cr0.4 O12 |  |  | 3.08 | mp-1179025 | 1528445 | -1 | [7 empty] | SG | 1023 | 3 | FALSE | impregnation | NiO | 0.05 |  | 0.238 | 4.76 |  |  | Xe lamp | 350 | 400 | pyrex |  | 60.1 | 3Ti->2.6Ti, 0.4Cr | 3Ti->2.6Ti, 0.4Cr |  | TRUE | TRUE | FALSE | FALSE | M_MP145 | M_COD63 |  | 4.096 | 1.9789 | 3.1579 | 2.4842 | 2.9474 | 0.18725 | 0.2988 | 0.23506 | 0.27888 | 6.1786 | 24 | 251.011 | 1 | 0.095613 | 3.8647 | 3.8647 | 16.9789 | 967.7998 | 1 | 0.024799 | 32.83 | 5.411 | 5.448 | 0 | 0 |  | 0 | 0 | 0 |  |  | 12 |  | 0.047807 | 0.012399 |  | 0.52673 | 0.13661
342 | Bi4Ti2.6Cr0.4O12 | Bi4 Ti2.6 Cr0.4 O12 |  |  | 3.08 | mp-1179025 | 1528445 | -1 | [7 empty] | SG | 1023 | 3 | FALSE | impregnation | NiO | 0.1 |  | 0.238 | 4.76 |  |  | Xe lamp | 350 | 400 | pyrex |  | 61.3 | 3Ti->2.6Ti, 0.4Cr | 3Ti->2.6Ti, 0.4Cr |  | TRUE | TRUE | FALSE | FALSE | M_MP146 | M_COD64 |  | 4.1158 | 1.9789 | 3.1579 | 2.4842 | 2.9474 | 0.18725 | 0.2988 | 0.23506 | 0.27888 | 6.1786 | 24 | 251.011 | 1 | 0.095613 | 3.8647 | 3.8647 | 16.9789 | 967.7998 | 1 | 0.024799 | 32.83 | 5.411 | 5.448 | 0 | 0 |  | 0 | 0 | 0 |  |  | 12 |  | 0.047807 | 0.012399 |  | 0.52673 | 0.13661
343 | Bi4Ti2.6Cr0.4O12 | Bi4 Ti2.6 Cr0.4 O12 |  |  | 3.08 | mp-1179025 | 1528445 | -1 | [7 empty] | SG | 1023 | 3 | FALSE | impregnation | NiO | 0.15 |  | 0.238 | 4.76 |  |  | Xe lamp | 350 | 400 | pyrex |  | 61.7 | 3Ti->2.6Ti, 0.4Cr | 3Ti->2.6Ti, 0.4Cr |  | TRUE | TRUE | FALSE | FALSE | M_MP147 | M_COD65 |  | 4.1223 | 1.9789 | 3.1579 | 2.4842 | 2.9474 | 0.18725 | 0.2988 | 0.23506 | 0.27888 | 6.1786 | 24 | 251.011 | 1 | 0.095613 | 3.8647 | 3.8647 | 16.9789 | 967.7998 | 1 | 0.024799 | 32.83 | 5.411 | 5.448 | 0 | 0 |  | 0 | 0 | 0 |  |  | 12 |  | 0.047807 | 0.012399 |  | 0.52673 | 0.13661
344 | Bi4Ti2.6Cr0.4O12 | Bi4 Ti2.6 Cr0.4 O12 |  |  | 3.08 | mp-1179025 | 1528445 | -1 | [7 empty] | SG | 1023 | 3 | FALSE | impregnation | NiO | 0.2 |  | 0.238 | 4.76 |  |  | Xe lamp | 350 | 400 | pyrex |  | 63 | 3Ti->2.6Ti, 0.4Cr | 3Ti->2.6Ti, 0.4Cr |  | TRUE | TRUE | FALSE | FALSE | M_MP148 | M_COD66 |  | 4.1431 | 1.9789 | 3.1579 | 2.4842 | 2.9474 | 0.18725 | 0.2988 | 0.23506 | 0.27888 | 6.1786 | 24 | 251.011 | 1 | 0.095613 | 3.8647 | 3.8647 | 16.9789 | 967.7998 | 1 | 0.024799 | 32.83 | 5.411 | 5.448 | 0 | 0 |  | 0 | 0 | 0 |  |  | 12 |  | 0.047807 | 0.012399 |  | 0.52673 | 0.13661
345 | Bi4Ti2.6Cr0.4O12 | Bi4 Ti2.6 Cr0.4 O12 |  |  | 3.08 | mp-1179025 | 1528445 | -1 | [7 empty] | SG | 1023 | 3 | FALSE | impregnation | NiO | 0.25 |  | 0.238 | 4.76 |  |  | Xe lamp | 350 | 400 | pyrex |  | 58.8 | 3Ti->2.6Ti, 0.4Cr | 3Ti->2.6Ti, 0.4Cr |  | TRUE | TRUE | FALSE | FALSE | M_MP149 | M_COD67 |  | 4.0741 | 1.9789 | 3.1579 | 2.4842 | 2.9474 | 0.18725 | 0.2988 | 0.23506 | 0.27888 | 6.1786 | 24 | 251.011 | 1 | 0.095613 | 3.8647 | 3.8647 | 16.9789 | 967.7998 | 1 | 0.024799 | 32.83 | 5.411 | 5.448 | 0 | 0 |  | 0 | 0 | 0 |  |  | 12 |  | 0.047807 | 0.012399 |  | 0.52673 | 0.13661
346 | Bi4Ti2.6Cr0.4O12 | Bi4 Ti2.6 Cr0.4 O12 |  |  | 3.08 | mp-1179025 | 1528445 | -1 | [7 empty] | SG | 1023 | 3 | FALSE | impregnation | NiO | 0.3 |  | 0.238 | 4.76 |  |  | Xe lamp | 350 | 400 | pyrex |  | 57.4 | 3Ti->2.6Ti, 0.4Cr | 3Ti->2.6Ti, 0.4Cr |  | TRUE | TRUE | FALSE | FALSE | M_MP150 | M_COD68 |  | 4.05 | 1.9789 | 3.1579 | 2.4842 | 2.9474 | 0.18725 | 0.2988 | 0.23506 | 0.27888 | 6.1786 | 24 | 251.011 | 1 | 0.095613 | 3.8647 | 3.8647 | 16.9789 | 967.7998 | 1 | 0.024799 | 32.83 | 5.411 | 5.448 | 0 | 0 |  | 0 | 0 | 0 |  |  | 12 |  | 0.047807 | 0.012399 |  | 0.52673 | 0.13661
351 | HPb2Nb3O10 | H1 Pb2 Nb3 O10 |  | KCa2Nb3O10 | 2.58 | mp-10347 | 1522043 | -1 | 1 | 3.93 | 3.93 | 15.3 |  | 15.3 |  | SSR | 1273 | 48 | FALSE | PD | Pt | 0.1 |  | 2.5 | 20 |  |  | Xe lamp | 300 | 290 | pyrex | 303 | 65 | Cs->H; Ca->Pb; Ta->Nb | Cs->H; Ca->Pb; Ta->Nb |  | TRUE | TRUE | FALSE | FALSE | M_MP151 | M_COD69 |  | 4.1744 | 1.75 | 2.75 | 2 | 1.75 | 0.21212 | 0.33333 | 0.24242 | 0.21212 | 6.3662 | 20 | 242.1279 | 1 | 0.082601 | 3.9506 | 3.9506 | 15.5136 | 227.9708 | 1 | 0.087731 | 3.8659 | 3.8659 | 15.2538 | 0 | 0 |  | 0 | 0 | 0 | 236.307 | 0.084636 | 10 | 0.042318 | 0.0413 | 0.043865 |  | 0.45209 | 0.48017 |  | 0.46323
352 | HPb2Nb3O10 | H1 Pb2 Nb3 O10 |  | KCa2Nb3O10 | 2.58 | mp-10347 | 1522043 | -1 | 1 | 3.93 | 3.93 | 15.3 |  | 15.3 |  | SSR | 1273 | 48 | FALSE | PD | Pt | 0.1 |  | 2.5 | 20 |  |  | Xe lamp | 300 | 400 | pyrex | 303 | 12 | Cs->H; Ca->Pb; Ta->Nb | Cs->H; Ca->Pb; Ta->Nb |  | TRUE | TRUE | FALSE | FALSE | M_MP152 | M_COD70 |  | 2.4849 | 1.75 | 2.75 | 2 | 1.75 | 0.21212 | 0.33333 | 0.24242 | 0.21212 | 6.3662 | 20 | 242.1279 | 1 | 0.082601 | 3.9506 | 3.9506 | 15.5136 | 227.9708 | 1 | 0.087731 | 3.8659 | 3.8659 | 15.2538 | 0 | 0 |  | 0 | 0 | 0 | 236.307 | 0.084636 | 10 | 0.042318 | 0.0413 | 0.043865 |  | 0.45209 | 0.48017 |  | 0.46323
353 | Ba5Ta4O15 | Ba5 Ta4 O15 |  |  | 4.05 | mp-504554 | 2106435 | -1 | [7 empty] | SSR | 1173 |  | FALSE | PD | Pt | 0.1 |  | 10 | 20 |  |  | visible |  |  | quartz |  | 3050 |  |  |  | TRUE | TRUE | FALSE | FALSE | mp-504554 | 2106435 |  | 8.0229 | 2 | 2.5 | 0.5 | 2.3333 | 0.27273 | 0.34091 | 0.068182 | 0.31818 | 5.9267 | 30 | 348.6025 | 1 | 0.086058 | 5.8198 | 5.8198 | 11.8846 | 341.5093 | 1 | 0.087845 | 5.776 | 5.776 | 11.82 | 0 | 0 |  | 0 | 0 | 0 |  |  | 15 |  | 0.043029 | 0.043923 |  | 0.5821 | 0.59419
368 | Sr2Ta2O7 | Sr2 Ta2 O7 |  |  | 4.2 | mp-13664 | 2106523 | -1 | [5 empty] | 0 |  | SSR | 1373 | 32 | FALSE | impregnation | Pt | 0.5 |  | 1 | 20 |  |  | Xe lamp | 300 |  | quartz |  | 1100 |  |  |  | TRUE | TRUE | FALSE | FALSE | mp-13664 | 2106523 |  | 7.0031 | 2 | 2.5455 | 0.54545 | 2.5455 | 0.2619 | 0.33333 | 0.071429 | 0.33333 | 6.0366 | 14 | 309.4414 | 2 | 0.090486 | 13.8197 | 13.8197 | 5.7111 | 608.8789 | 4 | 0.091972 | 3.94 | 27.15 | 5.692 | 0 | 0 |  | 0 | 0 | 0 |  |  | 7 |  | 0.045243 | 0.045986 |  | 0.52933 | 0.53802
369 | Sr2Ta2O7N0.1 | Sr2 Ta2 O7 N0.1 |  |  | 2.3 | mp-13664 | 2106523 | -1 | [5 empty] | 0 |  | SSR | 1373 | 32 | 1 | impregnation | Pt | 0.5 |  | 1 | 20 |  |  | Xe lamp | 300 |  | quartz |  | 1950 |  |  |  | TRUE | TRUE | FALSE | FALSE | mp-13664 | 2106523 |  | 7.5756 | 2 | 2.5495 | 0.54054 | 2.5225 | 0.26272 | 0.33491 | 0.071006 | 0.33136 | 6.0474 | 14 | 309.4414 | 2 | 0.090486 | 13.8197 | 13.8197 | 5.7111 | 608.8789 | 4 | 0.091972 | 3.94 | 27.15 | 5.692 | 0 | 0 |  | 0 | 0 | 0 |  |  | 7 |  | 0.045243 | 0.045986 |  | 0.53555 | 0.54435
370 | SrTiO3 | Sr1 Ti1 O3 |  |  |  | -1 | -1 | sd_0305037 | [5 empty] | 0 |  | SSR | 1273 | 10 | FALSE | impregnation | NiO | 1 | 2 | 2 | 0 |  |  | Hg lamp | 450 |  | quartz |  | 8 |  |  |  | FALSE | FALSE | TRUE | FALSE |  |  | sd_0305037 | 2.0794 | 2 | 2.4 | 0.4 | 0 | 0.41667 | 0.5 | 0.083333 | 0 | 5.7888 | 6 | 0 | 0 |  | 0 | 0 | 0 | 0 | 0 |  | 0 | 0 | 0 | 59.319 | 1 | 0.10115 | 3.9 | 3.9 | 3.9 |  |  | 3 |  |  |  | 0.050574 |  |  | 0.61538
371 | Sr3Ti2O7 | Sr3 Ti2 O7 |  |  | 3.31 | mp-3349 | 1530317 | -1 | [5 empty] | 0 |  | SSR | 1273 | 10 | FALSE | impregnation | NiO | 1 | 2 | 2 | 0 |  |  | Hg lamp | 450 |  | quartz |  | 11 |  |  |  | TRUE | TRUE | FALSE | FALSE | mp-3349 | 1530317 |  | 2.3979 | 2 | 2.3333 | 0.33333 | 0 | 0.42857 | 0.5 | 0.071429 | 0 | 5.6918 | 14 | 155.5914 | 1 | 0.089979 | 3.9087 | 3.9087 | 10.5526 | 310.1247 | 2 | 0.090286 | 3.899 | 3.899 | 20.4 | 0 | 0 |  | 0 | 0 | 0 |  |  | 7 |  | 0.04499 | 0.045143 |  | 0.585 | 0.58699
372 | Sr2Nb2O7 | Sr2 Nb2 O7 |  |  | 4.18 | mp-15590 | 2002850 | sd_0305964 | [5 empty] | 0 |  | SSR | 1273 | 10 | FALSE | impregnation | NiO | 1 | 2 | 2 | 0 |  |  | Hg lamp | 450 |  | quartz |  | 402 |  |  |  | TRUE | FALSE | TRUE | FALSE | mp-15590 | 2002850 | sd_0305964 | 5.9965 | 1.8182 | 2.5455 | 0.72727 | 0 | 0.35714 | 0.5 | 0.14286 | 0 | 6.0182 | 14 | 1265.6493 | 8 | 0.088492 | 5.8017 | 7.9757 | 27.3521 | 1206.4393 | 8 | 0.092835 | 26.647 | 7.936 | 5.705 | 604.8226 | 4 | 0.092589 | 3.958 | 26.79 | 5.704 |  |  | 7 |  | 0.044246 | 0.046418 | 0.046295 | 0.51767 | 0.54307 | 0.54163
373 | Sr2Ta2O7 | Sr2 Ta2 O7 |  |  | 4.18 | mp-13664 | 2106523 | sd_0305963 | [5 empty] | 0 |  | SSR | 1273 | 10 | FALSE | impregnation | NiO | 1 | 2 | 2 | 0 |  |  | Hg lamp | 450 |  | quartz |  | 796 |  |  |  | TRUE | TRUE | TRUE | FALSE | mp-13664 | 2106523 | sd_0305963 | 6.6796 | 2 | 2.5455 | 0.54545 | 2.5455 | 0.2619 | 0.33333 | 0.071429 | 0.33333 | 6.0366 | 14 | 309.4414 | 2 | 0.090486 | 13.8197 | 13.8197 | 5.7111 | 608.8789 | 4 | 0.091972 | 3.94 | 27.15 | 5.692 | 611.004 | 4 | 0.091652 | 3.948 | 27.18 | 5.694 |  |  | 7 |  | 0.045243 | 0.045986 | 0.045826 | 0.52933 | 0.53802 | 0.53615
374 | La2Ti2O7 | La2 Ti2 O7 |  | La2Ti2O7 | 3.82 | mp-4423 | 1001022 | -1 | [5 empty] | 0 |  | SSR | 1273 | 10 | FALSE | impregnation | NiO | 1 | 2 | 2 | 0 |  |  | Hg lamp | 450 |  | quartz |  | 474 |  |  |  | TRUE | FALSE | FALSE | FALSE | mp-4423 | 1001022 |  | 6.1612 | 2 | 2.5455 | 0.54545 | 0 | 0.39286 | 0.5 | 0.10714 | 0 | 5.9832 | 14 | 288.3343 | 2 | 0.09711 | 7.4154 | 7.4154 | 7.4154 | 556.5119 | 4 | 0.10063 | 7.8 | 13.011 | 5.546 | 0 | 0 |  | 0 | 0 | 0 |  |  | 7 |  | 0.048555 | 0.050313 |  | 0.52442 | 0.54342
375 | LaTiO3 | La1 Ti1 O3 |  |  |  | -1 | -1 | sd_0306202 | [7 empty] | SSR | 1273 | 10 | FALSE | impregnation | NiO | 1 | 2 | 2 | 0 |  |  | Hg lamp | 450 |  | quartz |  | 137 |  |  |  | FALSE | FALSE | TRUE | FALSE |  |  | sd_0306202 | 4.92 | 2 | 2.4 | 0.6 | 0 | 0.4 | 0.48 | 0.12 | 0 | 5.8276 | 6 | 0 | 0 |  | 0 | 0 | 0 | 0 | 0 |  | 0 | 0 | 0 | 247.6774 | 4 | 0.0969 | 5.595 | 7.912 | 5.595 |  |  | 3 |  |  |  | 0.04845 |  |  | 0.54285
376 | La2Ti2O7 | La2 Ti2 O7 |  | La2Ti2O7 | 3.82 | mp-4423 | 1001022 | -1 | [5 empty] | 0 |  | PC | 1523 | 2 | FALSE | PD | Pt | 1 |  | 2 | 0 |  |  | Hg lamp | 450 | 200 | quartz |  | 120 |  |  |  | TRUE | FALSE | FALSE | FALSE | mp-4423 | 1001022 |  | 4.7875 | 2 | 2.5455 | 0.54545 | 0 | 0.39286 | 0.5 | 0.10714 | 0 | 5.9832 | 14 | 288.3343 | 2 | 0.09711 | 7.4154 | 7.4154 | 7.4154 | 556.5119 | 4 | 0.10063 | 7.8 | 13.011 | 5.546 | 0 | 0 |  | 0 | 0 | 0 |  |  | 7 |  | 0.048555 | 0.050313 |  | 0.52442 | 0.54342
377 | La2Ti2O7 | La2 Ti2 O7 |  | La2Ti2O7 | 3.82 | mp-4423 | 1001022 | -1 | [5 empty] | 0 |  | PC | 1523 | 2 | FALSE | impregnation | NiO | 1 |  | 2 | 0 |  |  | Hg lamp | 450 | 200 | quartz |  | 400 |  |  |  | TRUE | FALSE | FALSE | FALSE | mp-4423 | 1001022 |  | 5.9915 | 2 | 2.5455 | 0.54545 | 0 | 0.39286 | 0.5 | 0.10714 | 0 | 5.9832 | 14 | 288.3343 | 2 | 0.09711 | 7.4154 | 7.4154 | 7.4154 | 556.5119 | 4 | 0.10063 | 7.8 | 13.011 | 5.546 | 0 | 0 |  | 0 | 0 | 0 |  |  | 7 |  | 0.048555 | 0.050313 |  | 0.52442 | 0.54342
383 | TiO2 | Ti1 O2 |  | oxide | 3.26 | mp-1245098 | 1010942 | -1 | [5 empty] | 0 |  | SSR | 1423 | 24 | FALSE | No promotion | No promoter | 0 | 47.1 | 2 | 10 |  |  | Hg lamp | 100 | 290 | quartz | 333 | 133.9286 |  |  |  | TRUE | FALSE | FALSE | FALSE | mp-1245098 | 1010942 |  | 4.8973 | 2 | 2.6667 | 0.66667 | 0 | 0.375 | 0.5 | 0.125 | 0 | 6.177 | 4 | 1182.7413 | 30 | 0.10146 | 10.5911 | 10.7847 | 10.4862 | 130.3639 | 4 | 0.12273 | 3.73 | 3.73 | 9.37 | 0 | 0 |  | 0 | 0 | 0 |  |  | 2 |  | 0.05073 | 0.061367 |  | 0.469 | 0.56735
384 | HLaNb2O7 | H1 La1 Nb2 O7 |  | HLaNb2O7 | 3.1 | mp-1205881 | -1 | -1 | 1 | 3.885 | 3.885 | 10.989 |  | 10.989 |  | SSR | 1423 | 24 | FALSE | No promotion | No promoter | 0 | 4.18 | 2 | 10 |  |  | Hg lamp | 100 | 290 | quartz | 333 | 357.1429 |  |  |  | TRUE | FALSE | FALSE | FALSE | mp-1205881 | -1 |  | 5.8781 | 1.7273 | 2.5455 | 0.81818 | 0 | 0.33929 | 0.5 | 0.16071 | 0 | 6.427 | 14 | 165.6672 | 1 | 0.084507 | 3.9263 | 3.9263 | 10.7464 | 0 | 0 |  | 0 |  |  | 0 | 0 |  | 0 | 0 | 0 | 165.8594 | 0.084409 | 7 | 0.042204 | 0.042253 |  |  | 0.41875 |  |  | 0.41826
385 | HLaNb2O7 | H1 La1 Nb2 O7 |  | HLaNb2O7 | 3.1 | mp-1205881 | -1 | -1 | 1 | 3.885 | 3.885 | 10.989 |  | 10.989 |  | SSR | 1423 | 24 | FALSE | PD | Pt | 0.74 | 7.67 | 2 | 10 |  |  | Hg lamp | 100 | 290 | quartz | 333 | 5133.9286 |  |  |  | TRUE | FALSE | FALSE | FALSE | mp-1205881 | -1 |  | 8.5436 | 1.7273 | 2.5455 | 0.81818 | 0 | 0.33929 | 0.5 | 0.16071 | 0 | 6.427 | 14 | 165.6672 | 1 | 0.084507 | 3.9263 | 3.9263 | 10.7464 | 0 | 0 |  | 0 |  |  | 0 | 0 |  | 0 | 0 | 0 | 165.8594 | 0.084409 | 7 | 0.042204 | 0.042253 |  |  | 0.41875 |  |  | 0.41826
393 | La2Ti2O7 | La2 Ti2 O7 |  | La2Ti2O7 | 3.87 | mp-4423 | 1001022 | -1 | [5 empty] | 0 |  | PC | 1073 | 2 | FALSE | impregnation | NiO | 1 | 19 | 0.6 | 0 |  |  | Hg lamp | 450 |  | quartz |  | 2 |  |  |  | TRUE | FALSE | FALSE | FALSE | mp-4423 | 1001022 |  | 0.69315 | 2 | 2.5455 | 0.54545 | 0 | 0.39286 | 0.5 | 0.10714 | 0 | 5.9832 | 14 | 288.3343 | 2 | 0.09711 | 7.4154 | 7.4154 | 7.4154 | 556.5119 | 4 | 0.10063 | 7.8 | 13.011 | 5.546 | 0 | 0 |  | 0 | 0 | 0 |  |  | 7 |  | 0.048555 | 0.050313 |  | 0.52442 | 0.54342
394 | La2Ti2O7 | La2 Ti2 O7 |  | La2Ti2O7 | 3.87 | mp-4423 | 1001022 | -1 | [5 empty] | 0 |  | PC | 1123 | 2 | FALSE | impregnation | NiO | 1 | 17 | 0.6 | 0 |  |  | Hg lamp | 450 |  | quartz |  | 7 |  |  |  | TRUE | FALSE | FALSE | FALSE | mp-4423 | 1001022 |  | 1.9459 | 2 | 2.5455 | 0.54545 | 0 | 0.39286 | 0.5 | 0.10714 | 0 | 5.9832 | 14 | 288.3343 | 2 | 0.09711 | 7.4154 | 7.4154 | 7.4154 | 556.5119 | 4 | 0.10063 | 7.8 | 13.011 | 5.546 | 0 | 0 |  | 0 | 0 | 0 |  |  | 7 |  | 0.048555 | 0.050313 |  | 0.52442 | 0.54342
395 | La2Ti2O7 | La2 Ti2 O7 |  | La2Ti2O7 | 3.87 | mp-4423 | 1001022 | -1 | [5 empty] | 0 |  | PC | 1173 | 2 | FALSE | impregnation | NiO | 1 | 12 | 0.6 | 0 |  |  | Hg lamp | 450 |  | quartz |  | 11 |  |  |  | TRUE | FALSE | FALSE | FALSE | mp-4423 | 1001022 |  | 2.3979 | 2 | 2.5455 | 0.54545 | 0 | 0.39286 | 0.5 | 0.10714 | 0 | 5.9832 | 14 | 288.3343 | 2 | 0.09711 | 7.4154 | 7.4154 | 7.4154 | 556.5119 | 4 | 0.10063 | 7.8 | 13.011 | 5.546 | 0 | 0 |  | 0 | 0 | 0 |  |  | 7 |  | 0.048555 | 0.050313 |  | 0.52442 | 0.54342
396 | La2Ti2O7 | La2 Ti2 O7 |  | La2Ti2O7 | 3.87 | mp-4423 | 1001022 | -1 | [5 empty] | 0 |  | PC | 1223 | 2 | FALSE | impregnation | NiO | 1 | 8 | 0.6 | 0 |  |  | Hg lamp | 450 |  | quartz |  | 18 |  |  |  | TRUE | FALSE | FALSE | FALSE | mp-4423 | 1001022 |  | 2.8904 | 2 | 2.5455 | 0.54545 | 0 | 0.39286 | 0.5 | 0.10714 | 0 | 5.9832 | 14 | 288.3343 | 2 | 0.09711 | 7.4154 | 7.4154 | 7.4154 | 556.5119 | 4 | 0.10063 | 7.8 | 13.011 | 5.546 | 0 | 0 |  | 0 | 0 | 0 |  |  | 7 |  | 0.048555 | 0.050313 |  | 0.52442 | 0.54342
397 | La2Ti2O7 | La2 Ti2 O7 |  | La2Ti2O7 | 3.87 | mp-4423 | 1001022 | -1 | [5 empty] | 0 |  | PC | 1273 | 2 | FALSE | impregnation | NiO | 1 | 6 | 0.6 | 0 |  |  | Hg lamp | 450 |  | quartz |  | 47 |  |  |  | TRUE | FALSE | FALSE | FALSE | mp-4423 | 1001022 |  | 3.8501 | 2 | 2.5455 | 0.54545 | 0 | 0.39286 | 0.5 | 0.10714 | 0 | 5.9832 | 14 | 288.3343 | 2 | 0.09711 | 7.4154 | 7.4154 | 7.4154 | 556.5119 | 4 | 0.10063 | 7.8 | 13.011 | 5.546 | 0 | 0 |  | 0 | 0 | 0 |  |  | 7 |  | 0.048555 | 0.050313 |  | 0.52442 | 0.54342
398 | La2Ti2O7 | La2 Ti2 O7 |  | La2Ti2O7 | 3.87 | mp-4423 | 1001022 | -1 | [5 empty] | 0 |  | PC | 1323 | 2 | FALSE | impregnation | NiO | 1 | 5 | 0.6 | 0 |  |  | Hg lamp | 450 |  | quartz |  | 960 |  |  |  | TRUE | FALSE | FALSE | FALSE | mp-4423 | 1001022 |  | 6.8669 | 2 | 2.5455 | 0.54545 | 0 | 0.39286 | 0.5 | 0.10714 | 0 | 5.9832 | 14 | 288.3343 | 2 | 0.09711 | 7.4154 | 7.4154 | 7.4154 | 556.5119 | 4 | 0.10063 | 7.8 | 13.011 | 5.546 | 0 | 0 |  | 0 | 0 | 0 |  |  | 7 |  | 0.048555 | 0.050313 |  | 0.52442 | 0.54342
399 | La2Ti2O7 | La2 Ti2 O7 |  | La2Ti2O7 | 3.87 | mp-4423 | 1001022 | -1 | [5 empty] | 0 |  | PC | 1373 | 2 | FALSE | impregnation | NiO | 1 | 2 | 0.6 | 0 |  |  | Hg lamp | 450 |  | quartz |  | 790 |  |  |  | TRUE | FALSE | FALSE | FALSE | mp-4423 | 1001022 |  | 6.672 | 2 | 2.5455 | 0.54545 | 0 | 0.39286 | 0.5 | 0.10714 | 0 | 5.9832 | 14 | 288.3343 | 2 | 0.09711 | 7.4154 | 7.4154 | 7.4154 | 556.5119 | 4 | 0.10063 | 7.8 | 13.011 | 5.546 | 0 | 0 |  | 0 | 0 | 0 |  |  | 7 |  | 0.048555 | 0.050313 |  | 0.52442 | 0.54342
400 | La2Ti2O7 | La2 Ti2 O7 |  | La2Ti2O7 | 3.87 | mp-4423 | 1001022 | -1 | [5 empty] | 0 |  | PC | 1423 | 2 | FALSE | impregnation | NiO | 1 | 1 | 0.6 | 0 |  |  | Hg lamp | 450 |  | quartz |  | 442 |  |  |  | TRUE | FALSE | FALSE | FALSE | mp-4423 | 1001022 |  | 6.0913 | 2 | 2.5455 | 0.54545 | 0 | 0.39286 | 0.5 | 0.10714 | 0 | 5.9832 | 14 | 288.3343 | 2 | 0.09711 | 7.4154 | 7.4154 | 7.4154 | 556.5119 | 4 | 0.10063 | 7.8 | 13.011 | 5.546 | 0 | 0 |  | 0 | 0 | 0 |  |  | 7 |  | 0.048555 | 0.050313 |  | 0.52442 | 0.54342
401 | La2Ti2O7 | La2 Ti2 O7 |  | La2Ti2O7 | 3.87 | mp-4423 | 1001022 | -1 | [5 empty] | 0 |  | SSR | 1273 | 24 | FALSE | impregnation | NiO | 1 | 2 | 0.6 | 0 |  |  | Hg lamp | 450 |  | quartz |  | 340 |  |  |  | TRUE | FALSE | FALSE | FALSE | mp-4423 | 1001022 |  | 5.8289 | 2 | 2.5455 | 0.54545 | 0 | 0.39286 | 0.5 | 0.10714 | 0 | 5.9832 | 14 | 288.3343 | 2 | 0.09711 | 7.4154 | 7.4154 | 7.4154 | 556.5119 | 4 | 0.10063 | 7.8 | 13.011 | 5.546 | 0 | 0 |  | 0 | 0 | 0 |  |  | 7 |  | 0.048555 | 0.050313 |  | 0.52442 | 0.54342
402 | La2Ti2O7 | La2 Ti2 O7 |  | La2Ti2O7 | 3.87 | mp-4423 | 1001022 | -1 | [5 empty] | 0 |  | SSR | 1323 | 24 | FALSE | impregnation | NiO | 1 | 2 | 0.6 | 0 |  |  | Hg lamp | 450 |  | quartz |  | 387 |  |  |  | TRUE | FALSE | FALSE | FALSE | mp-4423 | 1001022 |  | 5.9584 | 2 | 2.5455 | 0.54545 | 0 | 0.39286 | 0.5 | 0.10714 | 0 | 5.9832 | 14 | 288.3343 | 2 | 0.09711 | 7.4154 | 7.4154 | 7.4154 | 556.5119 | 4 | 0.10063 | 7.8 | 13.011 | 5.546 | 0 | 0 |  | 0 | 0 | 0 |  |  | 7 |  | 0.048555 | 0.050313 |  | 0.52442 | 0.54342
403 | La2Ti2O7 | La2 Ti2 O7 |  | La2Ti2O7 | 3.87 | mp-4423 | 1001022 | -1 | [5 empty] | 0 |  | SSR | 1373 | 24 | FALSE | impregnation | NiO | 1 | 1 | 0.6 | 0 |  |  | Hg lamp | 450 |  | quartz |  | 408 |  |  |  | TRUE | FALSE | FALSE | FALSE | mp-4423 | 1001022 |  | 6.0113 | 2 | 2.5455 | 0.54545 | 0 | 0.39286 | 0.5 | 0.10714 | 0 | 5.9832 | 14 | 288.3343 | 2 | 0.09711 | 7.4154 | 7.4154 | 7.4154 | 556.5119 | 4 | 0.10063 | 7.8 | 13.011 | 5.546 | 0 | 0 |  | 0 | 0 | 0 |  |  | 7 |  | 0.048555 | 0.050313 |  | 0.52442 | 0.54342
404 | La2Ti2O7 | La2 Ti2 O7 |  | La2Ti2O7 | 3.87 | mp-4423 | 1001022 | -1 | [5 empty] | 0 |  | SSR | 1423 | 24 | FALSE | impregnation | NiO | 1 | 1 | 0.6 | 0 |  |  | Hg lamp | 450 |  | quartz |  | 440 |  |  |  | TRUE | FALSE | FALSE | FALSE | mp-4423 | 1001022 |  | 6.0868 | 2 | 2.5455 | 0.54545 | 0 | 0.39286 | 0.5 | 0.10714 | 0 | 5.9832 | 14 | 288.3343 | 2 | 0.09711 | 7.4154 | 7.4154 | 7.4154 | 556.5119 | 4 | 0.10063 | 7.8 | 13.011 | 5.546 | 0 | 0 |  | 0 | 0 | 0 |  |  | 7 |  | 0.048555 | 0.050313 |  | 0.52442 | 0.54342
408 | Na2Ta2O6 | Na1 Ta1 O3 |  |  | 4.6 | mp-676280 | 1001030 | -1 | [7 empty] | HT | 873 | 1 | FALSE | impregnation | NiO | 0.2 | 51 | 1.25 | 0 |  |  | Hg lamp | 450 | 200 | quartz | 293 | 782 |  |  |  | TRUE | FALSE | FALSE | FALSE | mp-676280 | 1001030 |  | 6.6619 | 1.8 | 2.4 | 0.6 | 2.8 | 0.23684 | 0.31579 | 0.078947 | 0.36842 | 5.8803 | 6 | 583.5491 | 8 | 0.082255 | 7.5715 | 7.4441 | 14.7853 | 1138.5473 | 1 | 0.0052699 | 10.442 | 10.442 | 10.442 | 0 | 0 |  | 0 | 0 | 0 |  |  | 3 |  | 0.041128 | 0.0026349 |  | 0.4615 | 0.029567
409 | K2Ta2O6 | K1 Ta1 O3 |  |  | 4.5 | mp-3614 | -1 | -1 | [7 empty] | HT | 873 | 1 | FALSE | impregnation | NiO | 0.2 | 48 | 1.25 | 0 |  |  | Hg lamp | 450 | 200 | quartz | 293 | 874 |  |  |  | TRUE | FALSE | FALSE | FALSE | mp-3614 | -1 |  | 6.7731 | 1.8 | 2.4 | 0.6 | 2.8 | 0.23684 | 0.31579 | 0.078947 | 0.36842 | 5.7958 | 6 | 63.7546 | 1 | 0.094111 | 3.9949 | 3.9949 | 3.9949 | 0 | 0 |  | 0 |  |  | 0 | 0 |  | 0 | 0 | 0 |  |  | 3 |  | 0.047055 |  |  | 0.6562
410 | Ca2Ta2O7 | Ca2 Ta2 O7 |  | HLaNb2O7 | 4.4 | mp-640836 | 1001177 | -1 | [7 empty] | HT | 873 | 0 | FALSE | impregnation | NiO | 0.2 | 145 | 1.25 | 0 |  |  | Hg lamp | 450 | 200 | quartz | 293 | 90 |  |  |  | TRUE | FALSE | FALSE | FALSE | mp-640836 | 1001177 |  | 4.4998 | 2 | 2.5455 | 0.54545 | 2.5455 | 0.2619 | 0.33333 | 0.071429 | 0.33333 | 6.0721 | 14 | 2333.5693 | 16 | 0.09599 | 7.4249 | 7.4249 | 48.8094 | 1115.1577 | 8 | 0.10043 | 10.37 | 10.37 | 10.37 | 0 | 0 |  | 0 | 0 | 0 |  |  | 7 |  | 0.047995 | 0.050217 |  | 0.51452 | 0.53834
411 | Ca2Ta2O7 | Ca2 Ta2 O7 |  | HLaNb2O7 | 4.4 | mp-640836 | 1001177 | -1 | [7 empty] | HT | 750 | 1 | FALSE | impregnation | NiO | 0.2 | 110 | 1.25 | 0 |  |  | Hg lamp | 450 | 200 | quartz | 293 | 180 |  |  |  | TRUE | FALSE | FALSE | FALSE | mp-640836 | 1001177 |  | 5.193 | 2 | 2.5455 | 0.54545 | 2.5455 | 0.2619 | 0.33333 | 0.071429 | 0.33333 | 6.0721 | 14 | 2333.5693 | 16 | 0.09599 | 7.4249 | 7.4249 | 48.8094 | 1115.1577 | 8 | 0.10043 | 10.37 | 10.37 | 10.37 | 0 | 0 |  | 0 | 0 | 0 |  |  | 7 |  | 0.047995 | 0.050217 |  | 0.51452 | 0.53834
412 | Ca2Ta2O7 | Ca2 Ta2 O7 |  | HLaNb2O7 | 4.4 | mp-640836 | 1001177 | -1 | [7 empty] | HT | 873 | 1 | FALSE | impregnation | NiO | 0.2 | 63 | 1.25 | 0 |  |  | Hg lamp | 450 | 200 | quartz | 293 | 340 |  |  |  | TRUE | FALSE | FALSE | FALSE | mp-640836 | 1001177 |  | 5.8289 | 2 | 2.5455 | 0.54545 | 2.5455 | 0.2619 | 0.33333 | 0.071429 | 0.33333 | 6.0721 | 14 | 2333.5693 | 16 | 0.09599 | 7.4249 | 7.4249 | 48.8094 | 1115.1577 | 8 | 0.10043 | 10.37 | 10.37 | 10.37 | 0 | 0 |  | 0 | 0 | 0 |  |  | 7 |  | 0.047995 | 0.050217 |  | 0.51452 | 0.53834
413 | Ca2Ta2O7 | Ca2 Ta2 O7 |  | HLaNb2O7 | 4.4 | mp-640836 | 1001177 | -1 | [7 empty] | HT | 950 | 1 | FALSE | impregnation | NiO | 0.2 | 25 | 1.25 | 0 |  |  | Hg lamp | 450 | 200 | quartz | 293 | 240 |  |  |  | TRUE | FALSE | FALSE | FALSE | mp-640836 | 1001177 |  | 5.4806 | 2 | 2.5455 | 0.54545 | 2.5455 | 0.2619 | 0.33333 | 0.071429 | 0.33333 | 6.0721 | 14 | 2333.5693 | 16 | 0.09599 | 7.4249 | 7.4249 | 48.8094 | 1115.1577 | 8 | 0.10043 | 10.37 | 10.37 | 10.37 | 0 | 0 |  | 0 | 0 | 0 |  |  | 7 |  | 0.047995 | 0.050217 |  | 0.51452 | 0.53834
414 | Ca2Ta2O7 | Ca2 Ta2 O7 |  | HLaNb2O7 | 4.4 | mp-640836 | 1001177 | -1 | [7 empty] | HT | 1250 | 1 | FALSE | impregnation | NiO | 0.2 | 5 | 1.25 | 0 |  |  | Hg lamp | 450 | 200 | quartz | 293 | 210 |  |  |  | TRUE | FALSE | FALSE | FALSE | mp-640836 | 1001177 |  | 5.3471 | 2 | 2.5455 | 0.54545 | 2.5455 | 0.2619 | 0.33333 | 0.071429 | 0.33333 | 6.0721 | 14 | 2333.5693 | 16 | 0.09599 | 7.4249 | 7.4249 | 48.8094 | 1115.1577 | 8 | 0.10043 | 10.37 | 10.37 | 10.37 | 0 | 0 |  | 0 | 0 | 0 |  |  | 7 |  | 0.047995 | 0.050217 |  | 0.51452 | 0.53834
415 | Ca2Nb2O7 | Ca2 Nb2 O7 |  | HLaNb2O7 | 4.1 | mp-4155 | 1011128 | -1 | [7 empty] | HT | 873 | 1 | FALSE | impregnation | NiO | 0.2 | 60 | 1.25 | 0 |  |  | Hg lamp | 450 | 200 | quartz | 293 | 1.2 |  |  |  | TRUE | FALSE | FALSE | FALSE | mp-4155 | 1011128 |  | 0.18232 | 1.8182 | 2.5455 | 0.72727 | 0 | 0.35714 | 0.5 | 0.14286 | 0 | 6.0537 | 14 | 296.3592 | 2 | 0.09448 | 7.4836 | 7.4836 | 7.4836 | 1105.5073 | 8 | 0.10131 | 10.34 | 10.34 | 10.34 | 0 | 0 |  | 0 | 0 | 0 |  |  | 7 |  | 0.04724 | 0.050655 |  | 0.50642 | 0.54304
416 | La2Ti2O7 | La2 Ti2 O7 |  | La2Ti2O7 | 3.31 | mp-4423 | 1001022 | -1 | [5 empty] | 0 |  | HT | 473 | 24 | FALSE | No promotion | No promoter | 0 | 69.8 | 2 | 16 |  |  | Hg lamp | 400 |  | quartz |  | 750 |  |  |  | TRUE | FALSE | FALSE | FALSE | mp-4423 | 1001022 |  | 6.6201 | 2 | 2.5455 | 0.54545 | 0 | 0.39286 | 0.5 | 0.10714 | 0 | 5.9832 | 14 | 288.3343 | 2 | 0.09711 | 7.4154 | 7.4154 | 7.4154 | 556.5119 | 4 | 0.10063 | 7.8 | 13.011 | 5.546 | 0 | 0 |  | 0 | 0 | 0 |  |  | 7 |  | 0.048555 | 0.050313 |  | 0.52442 | 0.54342
417 | La2Ti2O7 | La2 Ti2 O7 |  | La2Ti2O7 | 3.31 | mp-4423 | 1001022 | -1 | [5 empty] | 0 |  | SSR | 1323 |  | FALSE | No promotion | No promoter | 0 | 1.2 | 2 | 16 |  |  | Hg lamp | 400 |  | quartz |  | 20 |  |  |  | TRUE | FALSE | FALSE | FALSE | mp-4423 | 1001022 |  | 2.9957 | 2 | 2.5455 | 0.54545 | 0 | 0.39286 | 0.5 | 0.10714 | 0 | 5.9832 | 14 | 288.3343 | 2 | 0.09711 | 7.4154 | 7.4154 | 7.4154 | 556.5119 | 4 | 0.10063 | 7.8 | 13.011 | 5.546 | 0 | 0 |  | 0 | 0 | 0 |  |  | 7 |  | 0.048555 | 0.050313 |  | 0.52442 | 0.54342
429 | SrTa2O6 | Sr1 Ta2 O6 |  |  | 4.49 | mp-17715 | 1534928 | -1 | [5 empty] | 0 |  | PC | 1273 | 12 | FALSE | impregnation | NiO | 0.15 | 3.94 | 1.28 | 0 |  |  | Hg lamp | 400 |  | quartz |  | 394 |  |  |  | TRUE | TRUE | FALSE | FALSE | mp-17715 | 1534928 |  | 5.9764 | 2 | 2.6667 | 0.66667 | 3.1111 | 0.23684 | 0.31579 | 0.078947 | 0.36842 | 6.221 | 12 | 476.5213 | 4 | 0.10073 | 5.6345 | 7.6422 | 11.0664 | 472.4519 | 4 | 0.1016 | 11.013 | 7.632 | 5.621 | 0 | 0 |  | 0 | 0 | 0 |  |  | 6 |  | 0.050365 | 0.050799 |  | 0.53626 | 0.54088
430 | Sr2Ta2O7 | Sr2 Ta2 O7 |  |  | 4.18 | mp-13664 | 2106523 | -1 | [5 empty] | 0 |  | PC | 1273 | 5 | FALSE | impregnation | NiO | 0.15 | 4.5 | 1.28 | 0 |  |  | Hg lamp | 400 |  | quartz |  | 2141 |  |  |  | TRUE | TRUE | FALSE | FALSE | mp-13664 | 2106523 |  | 7.669 | 2 | 2.5455 | 0.54545 | 2.5455 | 0.2619 | 0.33333 | 0.071429 | 0.33333 | 6.0366 | 14 | 309.4414 | 2 | 0.090486 | 13.8197 | 13.8197 | 5.7111 | 608.8789 | 4 | 0.091972 | 3.94 | 27.15 | 5.692 | 0 | 0 |  | 0 | 0 | 0 |  |  | 7 |  | 0.045243 | 0.045986 |  | 0.52933 | 0.53802
431 | Sr4Ta2O9 | Sr4 Ta2 O9 |  |  | 4.81 | mp-769246 | -1 | -1 | [7 empty] | PC | 1273 | 12 | FALSE | impregnation | NiO | 0.15 | 2.61 | 1.28 | 0 |  |  | Hg lamp | 400 |  | quartz |  | 32 |  |  |  | TRUE | FALSE | FALSE | FALSE | mp-769246 | -1 |  | 3.4657 | 2 | 2.4 | 0.4 | 1.8667 | 0.3 | 0.36 | 0.06 | 0.28 | 5.8152 | 18 | 882.2618 | 4 | 0.081608 | 5.812 | 10.229 | 17.9049 | 0 | 0 |  | 0 |  |  | 0 | 0 |  | 0 | 0 | 0 |  |  | 9 |  | 0.040804 |  |  | 0.53465
432 | Sr5Ta4O15 | Sr5 Ta4 O15 |  |  | 4.75 | mp-769297 | -1 | -1 | [5 empty] | 0 |  | PC | 1273 | 60 | FALSE | impregnation | NiO | 0.15 | 2.99 | 1.28 | 0 |  |  | Hg lamp | 400 |  | quartz |  | 1194 |  |  |  | TRUE | FALSE | FALSE | FALSE | mp-769297 | -1 |  | 7.0851 | 2 | 2.5 | 0.5 | 2.3333 | 0.27273 | 0.34091 | 0.068182 | 0.31818 | 5.9674 | 30 | 321.3096 | 1 | 0.093368 | 5.6695 | 5.6695 | 11.5427 | 0 | 0 |  | 0 |  |  | 0 | 0 |  | 0 | 0 | 0 |  |  | 15 |  | 0.046684 |  |  | 0.56584
433 | K4Nb6O17 | K4 Nb6 O17 |  | K4Nb6O17 | 3.3 | mp-560692 | 1001842 | -1 | 4 | 6.6 | 7.94 | 33.7 |  | 16.85 |  | SSR | 1473 |  | FALSE | impregnation | NiO | 0.1 | 1 | 1.51 | 0 |  |  | Hg lamp | 450 |  | quartz |  | 1548 |  |  |  | TRUE | FALSE | FALSE | FALSE | mp-560692 | 1001842 |  | 7.3447 | 1.6296 | 2.5185 | 0.88889 | 0 | 0.32353 | 0.5 | 0.17647 | 0 | 5.9587 | 34 | 1767.045 | 4 | 0.076965 | 6.6041 | 7.939 | 33.7033 | 1679.8211 | 4 | 0.080961 | 7.83 | 33.21 | 6.46 | 0 | 0 |  | 0 | 0 | 0 | 1766.0148 | 0.07701 | 17 | 0.038505 | 0.038482 | 0.040481 |  | 0.48264 | 0.5077 |  | 0.48293
434 | K4Nb6O17 | K4 Nb6 O17 |  | K4Nb6O17 | 3.3 | mp-560692 | 1001842 | -1 | 4 | 6.6 | 7.94 | 33.7 |  | 16.85 |  | SSR | 1473 |  | FALSE | impregnation | NiO | 0.1 | 17.3 | 1.51 | 0 |  |  | Hg lamp | 450 |  | quartz |  | 1156 |  |  |  | TRUE | FALSE | FALSE | FALSE | mp-560692 | 1001842 |  | 7.0527 | 1.6296 | 2.5185 | 0.88889 | 0 | 0.32353 | 0.5 | 0.17647 | 0 | 5.9587 | 34 | 1767.045 | 4 | 0.076965 | 6.6041 | 7.939 | 33.7033 | 1679.8211 | 4 | 0.080961 | 7.83 | 33.21 | 6.46 | 0 | 0 |  | 0 | 0 | 0 | 1766.0148 | 0.07701 | 17 | 0.038505 | 0.038482 | 0.040481 |  | 0.48264 | 0.5077 |  | 0.48293
435 | K4Nb6O17 | K4 Nb6 O17 |  | K4Nb6O17 | 3.3 | mp-560692 | 1001842 | -1 | 4 | 6.6 | 7.94 | 33.7 |  | 16.85 |  | SSR | 1473 |  | FALSE | impregnation | NiO | 0.1 | 14.6 | 1.51 | 0 |  |  | Hg lamp | 450 |  | quartz |  | 1212 |  |  |  | TRUE | FALSE | FALSE | FALSE | mp-560692 | 1001842 |  | 7.1 | 1.6296 | 2.5185 | 0.88889 | 0 | 0.32353 | 0.5 | 0.17647 | 0 | 5.9587 | 34 | 1767.045 | 4 | 0.076965 | 6.6041 | 7.939 | 33.7033 | 1679.8211 | 4 | 0.080961 | 7.83 | 33.21 | 6.46 | 0 | 0 |  | 0 | 0 | 0 | 1766.0148 | 0.07701 | 17 | 0.038505 | 0.038482 | 0.040481 |  | 0.48264 | 0.5077 |  | 0.48293
436 | K4Nb6O17 | K4 Nb6 O17 |  | K4Nb6O17 | 3.3 | mp-560692 | 1001842 | -1 | 4 | 6.6 | 7.94 | 33.7 |  | 16.85 |  | SSR | 1473 |  | FALSE | impregnation | NiO | 0.1 | 13.9 | 1.51 | 0 |  |  | Hg lamp | 450 |  | quartz |  | 1812 |  |  |  | TRUE | FALSE | FALSE | FALSE | mp-560692 | 1001842 |  | 7.5022 | 1.6296 | 2.5185 | 0.88889 | 0 | 0.32353 | 0.5 | 0.17647 | 0 | 5.9587 | 34 | 1767.045 | 4 | 0.076965 | 6.6041 | 7.939 | 33.7033 | 1679.8211 | 4 | 0.080961 | 7.83 | 33.21 | 6.46 | 0 | 0 |  | 0 | 0 | 0 | 1766.0148 | 0.07701 | 17 | 0.038505 | 0.038482 | 0.040481 |  | 0.48264 | 0.5077 |  | 0.48293
437 | K4Nb6O17 | K4 Nb6 O17 |  | K4Nb6O17 | 3.3 | mp-560692 | 1001842 | -1 | 4 | 6.6 | 7.94 | 33.7 |  | 16.85 |  | SSR | 1473 |  | FALSE | impregnation | NiO | 0.1 | 11.3 | 1.51 | 0 |  |  | Hg lamp | 450 |  | quartz |  | 1472 |  |  |  | TRUE | FALSE | FALSE | FALSE | mp-560692 | 1001842 |  | 7.2944 | 1.6296 | 2.5185 | 0.88889 | 0 | 0.32353 | 0.5 | 0.17647 | 0 | 5.9587 | 34 | 1767.045 | 4 | 0.076965 | 6.6041 | 7.939 | 33.7033 | 1679.8211 | 4 | 0.080961 | 7.83 | 33.21 | 6.46 | 0 | 0 |  | 0 | 0 | 0 | 1766.0148 | 0.07701 | 17 | 0.038505 | 0.038482 | 0.040481 |  | 0.48264 | 0.5077 |  | 0.48293
438 | K4Nb6O17 | K4 Nb6 O17 |  | K4Nb6O17 | 3.3 | mp-560692 | 1001842 | -1 | 4 | 6.6 | 7.94 | 33.7 |  | 16.85 |  | SSR | 1473 |  | FALSE | impregnation | NiO | 0.1 | 11.2 | 1.51 | 0 |  |  | Hg lamp | 450 |  | quartz |  | 1304 |  |  |  | TRUE | FALSE | FALSE | FALSE | mp-560692 | 1001842 |  | 7.1732 | 1.6296 | 2.5185 | 0.88889 | 0 | 0.32353 | 0.5 | 0.17647 | 0 | 5.9587 | 34 | 1767.045 | 4 | 0.076965 | 6.6041 | 7.939 | 33.7033 | 1679.8211 | 4 | 0.080961 | 7.83 | 33.21 | 6.46 | 0 | 0 |  | 0 | 0 | 0 | 1766.0148 | 0.07701 | 17 | 0.038505 | 0.038482 | 0.040481 |  | 0.48264 | 0.5077 |  | 0.48293
439 | K4Nb6O17 | K4 Nb6 O17 |  | K4Nb6O17 | 3.3 | mp-560692 | 1001842 | -1 | 4 | 6.6 | 7.94 | 33.7 |  | 16.85 |  | SSR | 1473 |  | FALSE | impregnation | NiO | 0.1 | 8.5 | 1.51 | 0 |  |  | Hg lamp | 450 |  | quartz |  | 1398 |  |  |  | TRUE | FALSE | FALSE | FALSE | mp-560692 | 1001842 |  | 7.2428 | 1.6296 | 2.5185 | 0.88889 | 0 | 0.32353 | 0.5 | 0.17647 | 0 | 5.9587 | 34 | 1767.045 | 4 | 0.076965 | 6.6041 | 7.939 | 33.7033 | 1679.8211 | 4 | 0.080961 | 7.83 | 33.21 | 6.46 | 0 | 0 |  | 0 | 0 | 0 | 1766.0148 | 0.07701 | 17 | 0.038505 | 0.038482 | 0.040481 |  | 0.48264 | 0.5077 |  | 0.48293
440 | K4Nb6O17 | K4 Nb6 O17 |  | K4Nb6O17 | 3.3 | mp-560692 | 1001842 | -1 | 4 | 6.6 | 7.94 | 33.7 |  | 16.85 |  | SSR | 1473 |  | FALSE | impregnation | NiO | 0.1 | 7.8 | 1.51 | 0 |  |  | Hg lamp | 450 |  | quartz |  | 1742 |  |  |  | TRUE | FALSE | FALSE | FALSE | mp-560692 | 1001842 |  | 7.4628 | 1.6296 | 2.5185 | 0.88889 | 0 | 0.32353 | 0.5 | 0.17647 | 0 | 5.9587 | 34 | 1767.045 | 4 | 0.076965 | 6.6041 | 7.939 | 33.7033 | 1679.8211 | 4 | 0.080961 | 7.83 | 33.21 | 6.46 | 0 | 0 |  | 0 | 0 | 0 | 1766.0148 | 0.07701 | 17 | 0.038505 | 0.038482 | 0.040481 |  | 0.48264 | 0.5077 |  | 0.48293
441 | K4Nb6O17 | K4 Nb6 O17 |  | K4Nb6O17 | 3.3 | mp-560692 | 1001842 | -1 | 4 | 6.6 | 7.94 | 33.7 |  | 16.85 |  | SSR | 1473 |  | FALSE | impregnation | NiO | 0.1 | 6.2 | 1.51 | 0 |  |  | Hg lamp | 450 |  | quartz |  | 1644 |  |  |  | TRUE | FALSE | FALSE | FALSE | mp-560692 | 1001842 |  | 7.4049 | 1.6296 | 2.5185 | 0.88889 | 0 | 0.32353 | 0.5 | 0.17647 | 0 | 5.9587 | 34 | 1767.045 | 4 | 0.076965 | 6.6041 | 7.939 | 33.7033 | 1679.8211 | 4 | 0.080961 | 7.83 | 33.21 | 6.46 | 0 | 0 |  | 0 | 0 | 0 | 1766.0148 | 0.07701 | 17 | 0.038505 | 0.038482 | 0.040481 |  | 0.48264 | 0.5077 |  | 0.48293
442 | K4Nb6O17 | K4 Nb6 O17 |  | K4Nb6O17 | 3.3 | mp-560692 | 1001842 | -1 | 4 | 6.6 | 7.94 | 33.7 |  | 16.85 |  | SSR | 1473 |  | FALSE | impregnation | NiO | 1 | 1 | 1.51 | 0 |  |  | Hg lamp | 450 |  | quartz |  | 1568 |  |  |  | TRUE | FALSE | FALSE | FALSE | mp-560692 | 1001842 |  | 7.3576 | 1.6296 | 2.5185 | 0.88889 | 0 | 0.32353 | 0.5 | 0.17647 | 0 | 5.9587 | 34 | 1767.045 | 4 | 0.076965 | 6.6041 | 7.939 | 33.7033 | 1679.8211 | 4 | 0.080961 | 7.83 | 33.21 | 6.46 | 0 | 0 |  | 0 | 0 | 0 | 1766.0148 | 0.07701 | 17 | 0.038505 | 0.038482 | 0.040481 |  | 0.48264 | 0.5077 |  | 0.48293
443 | K4Nb6O17 | K4 Nb6 O17 |  | K4Nb6O17 | 3.3 | mp-560692 | 1001842 | -1 | 4 | 6.6 | 7.94 | 33.7 |  | 16.85 |  | SSR | 1473 |  | FALSE | impregnation | NiO | 1 | 17.3 | 1.51 | 0 |  |  | Hg lamp | 450 |  | quartz |  | 2406 |  |  |  | TRUE | FALSE | FALSE | FALSE | mp-560692 | 1001842 |  | 7.7857 | 1.6296 | 2.5185 | 0.88889 | 0 | 0.32353 | 0.5 | 0.17647 | 0 | 5.9587 | 34 | 1767.045 | 4 | 0.076965 | 6.6041 | 7.939 | 33.7033 | 1679.8211 | 4 | 0.080961 | 7.83 | 33.21 | 6.46 | 0 | 0 |  | 0 | 0 | 0 | 1766.0148 | 0.07701 | 17 | 0.038505 | 0.038482 | 0.040481 |  | 0.48264 | 0.5077 |  | 0.48293
444 | K4Nb6O17 | K4 Nb6 O17 |  | K4Nb6O17 | 3.3 | mp-560692 | 1001842 | -1 | 4 | 6.6 | 7.94 | 33.7 |  | 16.85 |  | SSR | 1473 |  | FALSE | impregnation | NiO | 1 | 14.6 | 1.51 | 0 |  |  | Hg lamp | 450 |  | quartz |  | 2632 |  |  |  | TRUE | FALSE | FALSE | FALSE | mp-560692 | 1001842 |  | 7.8755 | 1.6296 | 2.5185 | 0.88889 | 0 | 0.32353 | 0.5 | 0.17647 | 0 | 5.9587 | 34 | 1767.045 | 4 | 0.076965 | 6.6041 | 7.939 | 33.7033 | 1679.8211 | 4 | 0.080961 | 7.83 | 33.21 | 6.46 | 0 | 0 |  | 0 | 0 | 0 | 1766.0148 | 0.07701 | 17 | 0.038505 | 0.038482 | 0.040481 |  | 0.48264 | 0.5077 |  | 0.48293
445 | K4Nb6O17 | K4 Nb6 O17 |  | K4Nb6O17 | 3.3 | mp-560692 | 1001842 | -1 | 4 | 6.6 | 7.94 | 33.7 |  | 16.85 |  | SSR | 1473 |  | FALSE | impregnation | NiO | 1 | 13.9 | 1.51 | 0 |  |  | Hg lamp | 450 |  | quartz |  | 3216 |  |  |  | TRUE | FALSE | FALSE | FALSE | mp-560692 | 1001842 |  | 8.0759 | 1.6296 | 2.5185 | 0.88889 | 0 | 0.32353 | 0.5 | 0.17647 | 0 | 5.9587 | 34 | 1767.045 | 4 | 0.076965 | 6.6041 | 7.939 | 33.7033 | 1679.8211 | 4 | 0.080961 | 7.83 | 33.21 | 6.46 | 0 | 0 |  | 0 | 0 | 0 | 1766.0148 | 0.07701 | 17 | 0.038505 | 0.038482 | 0.040481 |  | 0.48264 | 0.5077 |  | 0.48293
446 | K4Nb6O17 | K4 Nb6 O17 |  | K4Nb6O17 | 3.3 | mp-560692 | 1001842 | -1 | 4 | 6.6 | 7.94 | 33.7 |  | 16.85 |  | SSR | 1473 |  | FALSE | impregnation | NiO | 1 | 11.3 | 1.51 | 0 |  |  | Hg lamp | 450 |  | quartz |  | 2932 |  |  |  | TRUE | FALSE | FALSE | FALSE | mp-560692 | 1001842 |  | 7.9834 | 1.6296 | 2.5185 | 0.88889 | 0 | 0.32353 | 0.5 | 0.17647 | 0 | 5.9587 | 34 | 1767.045 | 4 | 0.076965 | 6.6041 | 7.939 | 33.7033 | 1679.8211 | 4 | 0.080961 | 7.83 | 33.21 | 6.46 | 0 | 0 |  | 0 | 0 | 0 | 1766.0148 | 0.07701 | 17 | 0.038505 | 0.038482 | 0.040481 |  | 0.48264 | 0.5077 |  | 0.48293
447 | K4Nb6O17 | K4 Nb6 O17 |  | K4Nb6O17 | 3.3 | mp-560692 | 1001842 | -1 | 4 | 6.6 | 7.94 | 33.7 |  | 16.85 |  | SSR | 1473 |  | FALSE | impregnation | NiO | 1 | 11.2 | 1.51 | 0 |  |  | Hg lamp | 450 |  | quartz |  | 2794 |  |  |  | TRUE | FALSE | FALSE | FALSE | mp-560692 | 1001842 |  | 7.9352 | 1.6296 | 2.5185 | 0.88889 | 0 | 0.32353 | 0.5 | 0.17647 | 0 | 5.9587 | 34 | 1767.045 | 4 | 0.076965 | 6.6041 | 7.939 | 33.7033 | 1679.8211 | 4 | 0.080961 | 7.83 | 33.21 | 6.46 | 0 | 0 |  | 0 | 0 | 0 | 1766.0148 | 0.07701 | 17 | 0.038505 | 0.038482 | 0.040481 |  | 0.48264 | 0.5077 |  | 0.48293
448 | K4Nb6O17 | K4 Nb6 O17 |  | K4Nb6O17 | 3.3 | mp-560692 | 1001842 | -1 | 4 | 6.6 | 7.94 | 33.7 |  | 16.85 |  | SSR | 1473 |  | FALSE | impregnation | NiO | 1 | 8.5 | 1.51 | 0 |  |  | Hg lamp | 450 |  | quartz |  | 3110 |  |  |  | TRUE | FALSE | FALSE | FALSE | mp-560692 | 1001842 |  | 8.0424 | 1.6296 | 2.5185 | 0.88889 | 0 | 0.32353 | 0.5 | 0.17647 | 0 | 5.9587 | 34 | 1767.045 | 4 | 0.076965 | 6.6041 | 7.939 | 33.7033 | 1679.8211 | 4 | 0.080961 | 7.83 | 33.21 | 6.46 | 0 | 0 |  | 0 | 0 | 0 | 1766.0148 | 0.07701 | 17 | 0.038505 | 0.038482 | 0.040481 |  | 0.48264 | 0.5077 |  | 0.48293
449 | K4Nb6O17 | K4 Nb6 O17 |  | K4Nb6O17 | 3.3 | mp-560692 | 1001842 | -1 | 4 | 6.6 | 7.94 | 33.7 |  | 16.85 |  | SSR | 1473 |  | FALSE | impregnation | NiO | 1 | 7.8 | 1.51 | 0 |  |  | Hg lamp | 450 |  | quartz |  | 3520 |  |  |  | TRUE | FALSE | FALSE | FALSE | mp-560692 | 1001842 |  | 8.1662 | 1.6296 | 2.5185 | 0.88889 | 0 | 0.32353 | 0.5 | 0.17647 | 0 | 5.9587 | 34 | 1767.045 | 4 | 0.076965 | 6.6041 | 7.939 | 33.7033 | 1679.8211 | 4 | 0.080961 | 7.83 | 33.21 | 6.46 | 0 | 0 |  | 0 | 0 | 0 | 1766.0148 | 0.07701 | 17 | 0.038505 | 0.038482 | 0.040481 |  | 0.48264 | 0.5077 |  | 0.48293
450 | K4Nb6O17 | K4 Nb6 O17 |  | K4Nb6O17 | 3.3 | mp-560692 | 1001842 | -1 | 4 | 6.6 | 7.94 | 33.7 |  | 16.85 |  | SSR | 1473 |  | FALSE | impregnation | NiO | 1 | 6.2 | 1.51 | 0 |  |  | Hg lamp | 450 |  | quartz |  | 3674 |  |  |  | TRUE | FALSE | FALSE | FALSE | mp-560692 | 1001842 |  | 8.209 | 1.6296 | 2.5185 | 0.88889 | 0 | 0.32353 | 0.5 | 0.17647 | 0 | 5.9587 | 34 | 1767.045 | 4 | 0.076965 | 6.6041 | 7.939 | 33.7033 | 1679.8211 | 4 | 0.080961 | 7.83 | 33.21 | 6.46 | 0 | 0 |  | 0 | 0 | 0 | 1766.0148 | 0.07701 | 17 | 0.038505 | 0.038482 | 0.040481 |  | 0.48264 | 0.5077 |  | 0.48293
451 | KCa2Nb3O10 | K1 Ca2 Nb3 O10 |  | KCa2Nb3O10 | 3.35 | mp-557195 | 1521061 | -1 | [7 empty] | SSR | 1523 | 120 | FALSE | PD | Pt | 3 | 208 | 2 | 0 |  |  | Hg lamp | 175 |  | quartz |  | 22.8 |  |  |  | TRUE | TRUE | FALSE | FALSE | mp-557195 | 1521061 |  | 3.1268 | 1.75 | 2.5 | 0.75 | 0 | 0.35 | 0.5 | 0.15 | 0 | 5.9668 | 20 | 924.7469 | 4 | 0.08651 | 7.8084 | 7.8549 | 15.1906 | 883.2294 | 4 | 0.090577 | 3.8802 | 29.508 | 7.714 | 0 | 0 |  | 0 | 0 | 0 |  |  | 10 |  | 0.043255 | 0.045288 |  | 0.50555 | 0.52932
452 | KCa2Nb3O10 | K1 Ca2 Nb3 O10 |  | KCa2Nb3O10 | 3.35 | mp-557195 | 1521061 | -1 | [7 empty] | SSR | 1523 | 120 | FALSE | PD | Pt | 3 | 208 | 2 | 0 |  |  | Hg lamp | 175 |  | quartz |  | 784 |  |  |  | TRUE | TRUE | FALSE | FALSE | mp-557195 | 1521061 |  | 6.6644 | 1.75 | 2.5 | 0.75 | 0 | 0.35 | 0.5 | 0.15 | 0 | 5.9668 | 20 | 924.7469 | 4 | 0.08651 | 7.8084 | 7.8549 | 15.1906 | 883.2294 | 4 | 0.090577 | 3.8802 | 29.508 | 7.714 | 0 | 0 |  | 0 | 0 | 0 |  |  | 10 |  | 0.043255 | 0.045288 |  | 0.50555 | 0.52932
453 | Ba5Nb4O15 | Ba5 Nb4 O15 |  |  | 3.92 | mp-3563 | 7039788 | -1 | [7 empty] | HT | 473 | 12 | FALSE | No promotion | No promoter | 0 | 1.6 | 0.83 | 0 |  |  | Hg lamp | 450 |  | quartz | 298 | 15 |  |  |  | TRUE | FALSE | FALSE | FALSE | mp-3563 | 7039788 |  | 2.7081 | 1.8333 | 2.5 | 0.66667 | 0 | 0.36667 | 0.5 | 0.13333 | 0 | 5.9099 | 30 | 353.4576 | 1 | 0.084876 | 5.8532 | 5.8532 | 11.9128 | 342.7701 | 1 | 0.087522 | 5.7946 | 5.7946 | 11.7876 | 0 | 0 |  | 0 | 0 | 0 |  |  | 15 |  | 0.042438 | 0.043761 |  | 0.5741 | 0.592
454 | Ba5Nb4O15 | Ba5 Nb4 O15 |  |  | 3.84 | mp-3563 | 7039788 | -1 | [7 empty] | HT | 473 | 12 | FALSE | No promotion | No promoter | 0 | 10.9 | 0.83 | 0 |  |  | Hg lamp | 450 |  | quartz | 298 | 35.2 |  |  |  | TRUE | FALSE | FALSE | FALSE | mp-3563 | 7039788 |  | 3.561 | 1.8333 | 2.5 | 0.66667 | 0 | 0.36667 | 0.5 | 0.13333 | 0 | 5.9099 | 30 | 353.4576 | 1 | 0.084876 | 5.8532 | 5.8532 | 11.9128 | 342.7701 | 1 | 0.087522 | 5.7946 | 5.7946 | 11.7876 | 0 | 0 |  | 0 | 0 | 0 |  |  | 15 |  | 0.042438 | 0.043761 |  | 0.5741 | 0.592
455 | Ba5Nb4O15 | Ba5 Nb4 O15 |  |  | 3.92 | mp-3563 | 7039788 | -1 | [7 empty] | HT | 473 | 12 | FALSE | impregnation | NiO | 0 | 1.6 | 0.83 | 0 |  |  | Hg lamp | 450 |  | quartz | 298 | 94.5 |  |  |  | TRUE | FALSE | FALSE | FALSE | mp-3563 | 7039788 |  | 4.5486 | 1.8333 | 2.5 | 0.66667 | 0 | 0.36667 | 0.5 | 0.13333 | 0 | 5.9099 | 30 | 353.4576 | 1 | 0.084876 | 5.8532 | 5.8532 | 11.9128 | 342.7701 | 1 | 0.087522 | 5.7946 | 5.7946 | 11.7876 | 0 | 0 |  | 0 | 0 | 0 |  |  | 15 |  | 0.042438 | 0.043761 |  | 0.5741 | 0.592
456 | Ba5Nb4O15 | Ba5 Nb4 O15 |  |  | 3.84 | mp-3563 | 7039788 | -1 | [7 empty] | HT | 473 | 12 | FALSE | impregnation | NiO | 0 | 10.9 | 0.83 | 0 |  |  | Hg lamp | 450 |  | quartz | 298 | 321.6 |  |  |  | TRUE | FALSE | FALSE | FALSE | mp-3563 | 7039788 |  | 5.7733 | 1.8333 | 2.5 | 0.66667 | 0 | 0.36667 | 0.5 | 0.13333 | 0 | 5.9099 | 30 | 353.4576 | 1 | 0.084876 | 5.8532 | 5.8532 | 11.9128 | 342.7701 | 1 | 0.087522 | 5.7946 | 5.7946 | 11.7876 | 0 | 0 |  | 0 | 0 | 0 |  |  | 15 |  | 0.042438 | 0.043761 |  | 0.5741 | 0.592
458 | KCa2Nb3O10 | K1 Ca2 Nb3 O10 |  | KCa2Nb3O10 | 3.46 | mp-557195 | 1521061 | -1 | 4 | 3.849 | 7.668 | 29.42 | Cmcm | 14.71 |  | co-pre | 1473 | 10 | FALSE | PD | Rh | 1 |  | 0.5 | 20 |  |  | Xe lamp | 500 | 400 | quartz |  | 0.067 |  |  |  | TRUE | TRUE | FALSE | FALSE | mp-557195 | 1521061 |  | -2.7031 | 1.75 | 2.5 | 0.75 | 0 | 0.35 | 0.5 | 0.15 | 0 | 5.9668 | 20 | 924.7469 | 4 | 0.08651 | 7.8084 | 7.8549 | 15.1906 | 883.2294 | 4 | 0.090577 | 3.8802 | 29.508 | 7.714 | 0 | 0 |  | 0 | 0 | 0 | 868.3058 | 0.092133 | 10 | 0.046067 | 0.043255 | 0.045288 |  | 0.50555 | 0.52932 |  | 0.53841
459 | HCa2Nb3O10 | H1 Ca2 Nb3 O10 |  | KCa2Nb3O10 | 3.512 | mp-557195 | 1521061 | -1 | 4 | 3.849 | 7.668 | 29.42 | Cmcm | 14.71 |  | co-pre | 1473 | 10 | FALSE | PD | Rh | 1 |  | 0.5 | 20 |  |  | Xe lamp | 500 | 400 | quartz |  | 0.183 | K->H | K->H |  | TRUE | TRUE | FALSE | FALSE | M_MP181 | M_COD98 |  | -1.6983 | 1.75 | 2.5 | 0.75 | 0 | 0.35 | 0.5 | 0.15 | 0 | 6.264 | 20 | 924.7469 | 4 | 0.08651 | 7.8084 | 7.8549 | 15.1906 | 883.2294 | 4 | 0.090577 | 3.8802 | 29.508 | 7.714 | 0 | 0 |  | 0 | 0 | 0 | 868.3058 | 0.092133 | 10 | 0.046067 | 0.043255 | 0.045288 |  | 0.44192 | 0.4627 |  | 0.47065
460 | HCa2Nb3O10 | H1 Ca2 Nb3 O10 |  | KCa2Nb3O10 | 3.512 | mp-557195 | 1521061 | -1 | 4 | 3.849 | 7.668 | 29.42 | Cmcm | 14.71 |  | co-pre | 1473 | 10 | FALSE | PD | Rh | 1 | 112 | 0.5 | 20 |  |  | Xe lamp | 500 | 400 | quartz |  | 0.4 | K->H | K->H |  | TRUE | TRUE | FALSE | FALSE | M_MP182 | M_COD99 |  | -0.91629 | 1.75 | 2.5 | 0.75 | 0 | 0.35 | 0.5 | 0.15 | 0 | 6.264 | 20 | 924.7469 | 4 | 0.08651 | 7.8084 | 7.8549 | 15.1906 | 883.2294 | 4 | 0.090577 | 3.8802 | 29.508 | 7.714 | 0 | 0 |  | 0 | 0 | 0 | 868.3058 | 0.092133 | 10 | 0.046067 | 0.043255 | 0.045288 |  | 0.44192 | 0.4627 |  | 0.47065
461 | CsSr1.5Ba0.5Ta3O10 | Cs1 Sr1.5 Ba0.5 Ta3 O10 |  | KCa2Nb3O10 | 2.92 | -1 | -1 | sd_1000988 | [7 empty] | SSR | 1273 | 10 | FALSE | PD | Rh | 0.15 |  | 1 | 20 |  |  | Xe lamp | 500 |  | quartz |  | 16.55 |  |  | 2Sr->1.5Sr, 0.5Ba | FALSE | FALSE | TRUE | FALSE |  |  | M_Springer50 | 2.8064 | 1.9375 | 2.5 | 0.5625 | 2.625 | 0.2541 | 0.32787 | 0.07377 | 0.34426 | 5.9403 | 20 | 0 | 0 |  | 0 | 0 | 0 | 0 | 0 |  | 0 | 0 | 0 | 236.1799 | 1 | 0.084681 | 3.899 | 3.899 | 15.5359 |  |  | 10 |  |  |  | 0.042341 |  |  | 0.57572
462 | HSr1.5Ba0.5Ta3O10 | H1 Sr1.5 Ba0.5 Ta3 O10 |  | KCa2Nb3O10 |  | -1 | -1 | sd_1000988 | [7 empty] | SSR | 1273 | 10 | FALSE | PD | Rh | 0.15 |  | 1 | 20 |  |  | Xe lamp | 500 |  | quartz |  | 13 |  |  | 2Sr->1.5Sr, 0.5Ba; Cs->H | FALSE | FALSE | TRUE | FALSE |  |  | M_Springer51 | 2.5649 | 1.9375 | 2.5 | 0.5625 | 2.625 | 0.2541 | 0.32787 | 0.07377 | 0.34426 | 6.2524 | 20 | 0 | 0 |  | 0 | 0 | 0 | 0 | 0 |  | 0 | 0 | 0 | 236.1799 | 1 | 0.084681 | 3.899 | 3.899 | 15.5359 |  |  | 10 |  |  |  | 0.042341 |  |  | 0.47055
463 | KCa2Nb2.97Rh0.03O10 | K1 Ca2 Nb2.97 Rh0.03 O10 |  | KCa2Nb3O10 |  | mp-557195 | 1521061 | -1 | [7 empty] | co-pre | 1473 | 10 | FALSE | No promotion | No promoter | 0 | 84 | 0.0333 | 10 |  |  | Xe lamp | 500 |  | quartz |  | 46 | 3Nb->2.97Nb, 0.03Rh; H->K | 3Nb->2.97Nb, 0.03Rh; H->K |  | TRUE | TRUE | FALSE | FALSE | M_MP183 | M_COD100 |  | 3.8286 | 1.75 | 2.5 | 0.7575 | 0 | 0.34948 | 0.49925 | 0.15127 | 0 | 5.9677 | 20 | 924.7469 | 1 | 0.021628 | 7.8084 | 7.8549 | 15.1906 | 883.2294 | 1 | 0.022644 | 3.8802 | 29.508 | 7.714 | 0 | 0 |  | 0 | 0 | 0 |  |  | 10 |  | 0.010814 | 0.011322 |  | 0.12639 | 0.13234
464 | HCa2Nb2.97Rh0.03O10 | H1 Ca2 Nb2.97 Rh0.03 O10 |  | KCa2Nb3O10 |  | mp-557195 | 1521061 | -1 | [7 empty] | co-pre | 1473 | 10 | FALSE | No promotion | No promoter | 0 | 84 | 0.0333 | 10 |  |  | Xe lamp | 500 |  | quartz |  | 6976 | 3Nb->2.97Nb, 0.03Rh; K->H | 3Nb->2.97Nb, 0.03Rh; K->H |  | TRUE | TRUE | FALSE | FALSE | M_MP184 | M_COD101 |  | 8.8502 | 1.75 | 2.5 | 0.7575 | 0 | 0.34948 | 0.49925 | 0.15127 | 0 | 6.2649 | 20 | 924.7469 | 1 | 0.021628 | 7.8084 | 7.8549 | 15.1906 | 883.2294 | 1 | 0.022644 | 3.8802 | 29.508 | 7.714 | 0 | 0 |  | 0 | 0 | 0 |  |  | 10 |  | 0.010814 | 0.011322 |  | 0.11049 | 0.11568
465 | HCa2Nb3O10 | H1 Ca2 Nb3 O10 |  | KCa2Nb3O10 | 3.512 | mp-557195 | 1521061 | -1 | [7 empty] | co-pre | 1473 | 10 | FALSE | PD | Rh | 1 | 84 | 0.0333 | 10 |  |  | Xe lamp | 500 |  | quartz |  | 4984 | K->H | K->H |  | TRUE | TRUE | FALSE | FALSE | M_MP185 | M_COD102 |  | 8.514 | 1.75 | 2.5 | 0.75 | 0 | 0.35 | 0.5 | 0.15 | 0 | 6.264 | 20 | 924.7469 | 4 | 0.08651 | 7.8084 | 7.8549 | 15.1906 | 883.2294 | 4 | 0.090577 | 3.8802 | 29.508 | 7.714 | 0 | 0 |  | 0 | 0 | 0 |  |  | 10 |  | 0.043255 | 0.045288 |  | 0.44192 | 0.4627
466 | HCa2Nb3O10 | H1 Ca2 Nb3 O10 |  | KCa2Nb3O10 | 3.512 | mp-557195 | 1521061 | -1 | [7 empty] | co-pre | 1473 | 10 | FALSE | No promotion | No promoter | 0 | 84 | 0.0333 | 10 |  |  | Xe lamp | 500 |  | quartz |  | 400 | K->H | K->H |  | TRUE | TRUE | FALSE | FALSE | M_MP186 | M_COD103 |  | 5.9915 | 1.75 | 2.5 | 0.75 | 0 | 0.35 | 0.5 | 0.15 | 0 | 6.264 | 20 | 924.7469 | 4 | 0.08651 | 7.8084 | 7.8549 | 15.1906 | 883.2294 | 4 | 0.090577 | 3.8802 | 29.508 | 7.714 | 0 | 0 |  | 0 | 0 | 0 |  |  | 10 |  | 0.043255 | 0.045288 |  | 0.44192 | 0.4627
467 | HCa2Nb2.999Rh0.001O10 | H1 Ca2 Nb2.999 Rh0.001 O10 |  | KCa2Nb3O10 |  | mp-557195 | 1521061 | -1 | [7 empty] | co-pre | 1473 | 10 | FALSE | No promotion | No promoter | 0 | 84 | 0.0333 | 10 |  |  | Xe lamp | 500 |  | quartz |  | 3800 | 3Nb->2.999Nb, 0.001Rh; K->H | 3Nb->2.999Nb, 0.001Rh; K->H |  | TRUE | TRUE | FALSE | FALSE | M_MP187 | M_COD104 |  | 8.2428 | 1.75 | 2.5 | 0.75025 | 0 | 0.34998 | 0.49998 | 0.15004 | 0 | 6.264 | 20 | 924.7469 | 1 | 0.021628 | 7.8084 | 7.8549 | 15.1906 | 883.2294 | 1 | 0.022644 | 3.8802 | 29.508 | 7.714 | 0 | 0 |  | 0 | 0 | 0 |  |  | 10 |  | 0.010814 | 0.011322 |  | 0.11048 | 0.11567
468 | HCa2Nb2.99Rh0.01O10 | H1 Ca2 Nb2.99 Rh0.01 O10 |  | KCa2Nb3O10 |  | mp-557195 | 1521061 | -1 | [7 empty] | co-pre | 1473 | 10 | FALSE | No promotion | No promoter | 0 | 84 | 0.0333 | 10 |  |  | Xe lamp | 500 |  | quartz |  | 7400 | 3Nb->2.99Nb, 0.01Rh; K->H | 3Nb->2.99Nb, 0.01Rh; K->H |  | TRUE | TRUE | FALSE | FALSE | M_MP188 | M_COD105 |  | 8.9092 | 1.75 | 2.5 | 0.7525 | 0 | 0.34983 | 0.49975 | 0.15042 | 0 | 6.2643 | 20 | 924.7469 | 1 | 0.021628 | 7.8084 | 7.8549 | 15.1906 | 883.2294 | 1 | 0.022644 | 3.8802 | 29.508 | 7.714 | 0 | 0 |  | 0 | 0 | 0 |  |  | 10 |  | 0.010814 | 0.011322 |  | 0.11048 | 0.11568
469 | HCa2Nb2.9Rh0.1O10 | H1 Ca2 Nb2.9 Rh0.1 O10 |  | KCa2Nb3O10 |  | mp-557195 | 1521061 | -1 | [7 empty] | co-pre | 1473 | 10 | FALSE | No promotion | No promoter | 0 | 84 | 0.0333 | 10 |  |  | Xe lamp | 500 |  | quartz |  | 3000 | 3Nb->2.9Nb, 0.1Rh; K->H | 3Nb->2.9Nb, 0.1Rh; K->H |  | TRUE | TRUE | FALSE | FALSE | M_MP189 | M_COD106 |  | 8.0064 | 1.75 | 2.5 | 0.775 | 0 | 0.34826 | 0.49751 | 0.15423 | 0 | 6.2669 | 20 | 924.7469 | 1 | 0.021628 | 7.8084 | 7.8549 | 15.1906 | 883.2294 | 1 | 0.022644 | 3.8802 | 29.508 | 7.714 | 0 | 0 |  | 0 | 0 | 0 |  |  | 10 |  | 0.010814 | 0.011322 |  | 0.1105 | 0.1157
470 | HCa2Nb2.85Rh0.15O10 | H1 Ca2 Nb2.85 Rh0.15 O10 |  | KCa2Nb3O10 |  | mp-557195 | 1521061 | -1 | [7 empty] | co-pre | 1473 | 10 | FALSE | No promotion | No promoter | 0 | 84 | 0.0333 | 10 |  |  | Xe lamp | 500 |  | quartz |  | 1000 | 3Nb->2.85Nb, 0.15Rh; K->H | 3Nb->2.85Nb, 0.15Rh; K->H |  | TRUE | TRUE | FALSE | FALSE | M_MP190 | M_COD107 |  | 6.9078 | 1.75 | 2.5 | 0.7875 | 0 | 0.34739 | 0.49628 | 0.15633 | 0 | 6.2684 | 20 | 924.7469 | 1 | 0.021628 | 7.8084 | 7.8549 | 15.1906 | 883.2294 | 1 | 0.022644 | 3.8802 | 29.508 | 7.714 | 0 | 0 |  | 0 | 0 | 0 |  |  | 10 |  | 0.010814 | 0.011322 |  | 0.11051 | 0.11571
471 | HCa2Nb3O10 | H1 Ca2 Nb3 O10 |  | KCa2Nb3O10 | 3.512 | mp-557195 | 1521061 | -1 | [7 empty] | co-pre | 1473 | 10 | FALSE | No promotion | No promoter | 0 |  | 0.0333 | 10 |  |  | Xe lamp | 500 |  | quartz |  | 32 | K->H | K->H |  | TRUE | TRUE | FALSE | FALSE | M_MP191 | M_COD108 |  | 3.4657 | 1.75 | 2.5 | 0.75 | 0 | 0.35 | 0.5 | 0.15 | 0 | 6.264 | 20 | 924.7469 | 4 | 0.08651 | 7.8084 | 7.8549 | 15.1906 | 883.2294 | 4 | 0.090577 | 3.8802 | 29.508 | 7.714 | 0 | 0 |  | 0 | 0 | 0 |  |  | 10 |  | 0.043255 | 0.045288 |  | 0.44192 | 0.4627
472 | CsBa2Nb3O10 | Cs1 Ba2 Nb3 O10 |  | KCa2Nb3O10 | 2.8 | mp-505814 | 1526807 | -1 | 1 | 3.97 | 3.97 | 15.56 | tetragonal | 15.56 |  | SSR |  |  | FALSE | No promotion | No promoter | 0 |  | 0.5 | 1 |  |  | Hg lamp | 125 | 220 | quartz |  | 40 |  |  |  | TRUE | TRUE | FALSE | FALSE | mp-505814 | 1526807 |  | 3.6889 | 1.75 | 2.5 | 0.75 | 0 | 0.35 | 0.5 | 0.15 | 0 | 5.9031 | 20 | 260.8672 | 1 | 0.076667 | 4.0291 | 4.0291 | 16.0699 | 246.3593 | 1 | 0.081182 | 3.9766 | 3.9766 | 15.5792 | 0 | 0 |  | 0 | 0 | 0 | 245.2396 | 0.081553 | 10 | 0.040776 | 0.038334 | 0.040591 |  | 0.54551 | 0.57764 |  | 0.58027
473 | CsBa2Nb3O10 | Cs1 Ba2 Nb3 O10 |  | KCa2Nb3O10 | 2.8 | mp-505814 | 1526807 | -1 | 1 | 3.97 | 3.97 | 15.56 | tetragonal | 15.56 |  | SSR |  |  | FALSE | PD | Pt | 1 |  | 0.5 | 1 |  |  | Hg lamp | 125 | 220 | quartz |  | 270 |  |  |  | TRUE | TRUE | FALSE | FALSE | mp-505814 | 1526807 |  | 5.5984 | 1.75 | 2.5 | 0.75 | 0 | 0.35 | 0.5 | 0.15 | 0 | 5.9031 | 20 | 260.8672 | 1 | 0.076667 | 4.0291 | 4.0291 | 16.0699 | 246.3593 | 1 | 0.081182 | 3.9766 | 3.9766 | 15.5792 | 0 | 0 |  | 0 | 0 | 0 | 245.2396 | 0.081553 | 10 | 0.040776 | 0.038334 | 0.040591 |  | 0.54551 | 0.57764 |  | 0.58027
474 | CsBa2Nb3O10 | Cs1 Ba2 Nb3 O10 |  | KCa2Nb3O10 | 2.8 | mp-505814 | 1526807 | -1 | 1 | 3.97 | 3.97 | 15.56 | tetragonal | 15.56 |  | SSR |  |  | FALSE | No promotion | No promoter | 0 |  | 0.5 | 1 |  |  | LED | 100 | 425 | quartz |  | 0.4 |  |  |  | TRUE | TRUE | FALSE | FALSE | mp-505814 | 1526807 |  | -0.91629 | 1.75 | 2.5 | 0.75 | 0 | 0.35 | 0.5 | 0.15 | 0 | 5.9031 | 20 | 260.8672 | 1 | 0.076667 | 4.0291 | 4.0291 | 16.0699 | 246.3593 | 1 | 0.081182 | 3.9766 | 3.9766 | 15.5792 | 0 | 0 |  | 0 | 0 | 0 | 245.2396 | 0.081553 | 10 | 0.040776 | 0.038334 | 0.040591 |  | 0.54551 | 0.57764 |  | 0.58027
475 | CsBa2Nb3O10 | Cs1 Ba2 Nb3 O10 |  | KCa2Nb3O10 | 2.8 | mp-505814 | 1526807 | -1 | 1 | 3.97 | 3.97 | 15.56 | tetragonal | 15.56 |  | SSR |  |  | FALSE | PD | Pt | 1 |  | 0.5 | 1 |  |  | LED | 100 | 425 | quartz |  | 0.8 |  |  |  | TRUE | TRUE | FALSE | FALSE | mp-505814 | 1526807 |  | -0.22314 | 1.75 | 2.5 | 0.75 | 0 | 0.35 | 0.5 | 0.15 | 0 | 5.9031 | 20 | 260.8672 | 1 | 0.076667 | 4.0291 | 4.0291 | 16.0699 | 246.3593 | 1 | 0.081182 | 3.9766 | 3.9766 | 15.5792 | 0 | 0 |  | 0 | 0 | 0 | 245.2396 | 0.081553 | 10 | 0.040776 | 0.038334 | 0.040591 |  | 0.54551 | 0.57764 |  | 0.58027
478 | Li2La2Ti3O10 | Li2 La2 Ti3 O10 |  | A2Ln2M3O10 | 3.5 | mp-9406 | -1 | -1 | [7 empty] | SSR | 1173 | 6 | FALSE | No promotion | No promoter | 0 |  | 1 | 1 |  |  | Hg lamp | 125 | 220 | quartz | 288 | 20 |  |  |  | TRUE | FALSE | FALSE | FALSE | mp-9406 | -1 |  | 2.9957 | 1.8824 | 2.3529 | 0.47059 | 0 | 0.4 | 0.5 | 0.1 | 0 | 5.7586 | 20 | 201.088 | 1 | 0.099459 | 13.6568 | 13.6568 | 13.6568 | 0 | 0 |  | 0 |  |  | 0 | 0 |  | 0 | 0 | 0 |  |  | 10 |  | 0.049729 |  |  | 0.53997
479 | Na2La2Ti3O10 | Na2 La2 Ti3 O10 |  | A2Ln2M3O10 | 3.3 | mp-6144 | 1544433 | sd_1210175 | 2 | 3.8 | 3.8 | 28.5 |  | 14.25 |  | SSR | 1173 | 6 | FALSE | No promotion | No promoter | 0 |  | 1 | 1 |  |  | Hg lamp | 125 | 220 | quartz | 288 | 100 |  |  |  | TRUE | TRUE | FALSE | FALSE | mp-6144 | 1544433 | sd_1210175 | 4.6052 | 1.8824 | 2.3529 | 0.47059 | 0 | 0.4 | 0.5 | 0.1 | 0 | 5.7396 | 20 | 216.4069 | 1 | 0.092419 | 14.6964 | 14.6964 | 14.6964 | 420.3012 | 2 | 0.09517 | 3.8353 | 3.8353 | 28.5737 | 0 | 0 |  | 0 | 0 | 0 | 411.54 | 0.097196 | 10 | 0.048598 | 0.046209 | 0.047585 |  | 0.53395 | 0.54985 |  | 0.56155
480 | K2La2Ti3O10 | K2 La2 Ti3 O10 |  | A2Ln2M3O10 | 3.2 | mp-6548 | -1 | sd_1925412 | [7 empty] | SSR | 1173 | 6 | FALSE | No promotion | No promoter | 0 |  | 1 | 1 |  |  | Hg lamp | 125 | 220 | quartz | 288 | 3500 |  |  |  | TRUE | FALSE | FALSE | FALSE | mp-6548 | -1 | sd_1925412 | 8.1605 | 1.8824 | 2.3529 | 0.47059 | 0 | 0.4 | 0.5 | 0.1 | 0 | 5.6899 | 20 | 229.9025 | 1 | 0.086993 | 15.2812 | 15.2812 | 15.2812 | 0 | 0 |  | 0 |  |  | 0 | 0 |  | 0 | 0 | 0 |  |  | 10 |  | 0.043497 |  |  | 0.5737
481 | Li2Nd2Ti3O10 | Li2 Nd2 Ti3 O10 |  | A2Ln2M3O10 | 3.6 | mp-6548 | -1 | -1 |  | -1 | [5 empty] | SSR | 1173 | 6 | FALSE | No promotion | No promoter | 0 |  | 1 | 1 |  |  | Hg lamp | 125 | 220 | quartz | 288 | 20 | K->Li; La->Nd |  |  | TRUE | FALSE | FALSE | FALSE | M_MP205 | -1 |  | 2.9957 | 1.8824 | 2.3529 | 0.35294 | 0.47059 | 0.37209 | 0.46512 | 0.069767 | 0.093023 | 5.7284 | 20 | 229.9025 | 1 | 0.086993 | 15.2812 | 15.2812 | 15.2812 | 0 | 0 |  | 0 |  |  | 0 | 0 |  | 0 | 0 | 0 |  |  | 10 |  | 0.043497 |  |  | 0.46524
482 | Na2Nd2Ti3O10 | Na2 Nd2 Ti3 O10 |  | A2Ln2M3O10 | 3.4 | mp-6119 | -1 | -1 | [7 empty] | SSR | 1173 | 6 | FALSE | No promotion | No promoter | 0 |  | 1 | 1 |  |  | Hg lamp | 125 | 220 | quartz | 288 | 180 |  |  |  | TRUE | FALSE | FALSE | FALSE | mp-6119 | -1 |  | 5.193 | 1.8824 | 2.3529 | 0.35294 | 0.47059 | 0.37209 | 0.46512 | 0.069767 | 0.093023 | 5.7095 | 20 | 213.3423 | 1 | 0.093746 | 14.6412 | 14.6412 | 14.6412 | 0 | 0 |  | 0 |  |  | 0 | 0 |  | 0 | 0 | 0 |  |  | 10 |  | 0.046873 |  |  | 0.53402
483 | K2Nd2Ti3O10 | K2 Nd2 Ti3 O10 |  | A2Ln2M3O10 | 3.3 | mp-1223975 | 2007573 | -1 | [7 empty] | SSR | 1173 | 6 | FALSE | No promotion | No promoter | 0 |  | 1 | 1 |  |  | Hg lamp | 125 | 220 | quartz | 288 | 2260 |  |  |  | TRUE | TRUE | FALSE | FALSE | mp-1223975 | 2007573 |  | 7.7231 | 1.8824 | 2.3529 | 0.35294 | 0.47059 | 0.37209 | 0.46512 | 0.069767 | 0.093023 | 5.6598 | 20 | 227.7942 | 1 | 0.087799 | 15.1982 | 15.1948 | 3.9043 | 441.5893 | 2 | 0.090582 | 3.8588 | 3.8588 | 29.6561 | 0 | 0 |  | 0 | 0 | 0 |  |  | 10 |  | 0.043899 | 0.045291 |  | 0.57189 | 0.59002
484 | KCa2Nb3O10 | K1 Ca2 Nb3 O10 |  | KCa2Nb3O10 | 3.26 | mp-557195 | 1521061 | -1 | [7 empty] | SSR | 1473 | 12 | FALSE | No promotion | No promoter | 0 |  | 1 | 20 |  |  | Xe lamp | 300 | 420 | quartz | 298 | 114 |  |  |  | TRUE | TRUE | FALSE | FALSE | mp-557195 | 1521061 |  | 4.7362 | 1.75 | 2.5 | 0.75 | 0 | 0.35 | 0.5 | 0.15 | 0 | 5.9668 | 20 | 924.7469 | 4 | 0.08651 | 7.8084 | 7.8549 | 15.1906 | 883.2294 | 4 | 0.090577 | 3.8802 | 29.508 | 7.714 | 0 | 0 |  | 0 | 0 | 0 |  |  | 10 |  | 0.043255 | 0.045288 |  | 0.50555 | 0.52932
486 | HCa2Nb3O10 | H1 Ca2 Nb3 O10 |  | KCa2Nb3O10 | 3.59 | mp-557195 | 1521061 | sd_1614775 | 1 | 3.86 | 3.86 | 14.9955 |  | 14.9955 |  | PC | 1273 | 2 | FALSE | PD | Pt | 0.5 | 48 | 0.25 | 10 |  |  | Xe lamp | 300 | 300 | pyrex | 293 | 240 | K->H | K->H |  | TRUE | TRUE | FALSE | FALSE | M_MP206 | M_COD110 | sd_1614775 | 5.4806 | 1.75 | 2.5 | 0.75 | 0 | 0.35 | 0.5 | 0.15 | 0 | 6.264 | 20 | 924.7469 | 4 | 0.08651 | 7.8084 | 7.8549 | 15.1906 | 883.2294 | 4 | 0.090577 | 3.8802 | 29.508 | 7.714 | 0 | 0 |  | 0 | 0 | 0 | 223.4276 | 0.089514 | 10 | 0.044757 | 0.043255 | 0.045288 |  | 0.44192 | 0.4627 |  | 0.45727
487 | HCa1.5Sr0.5Nb3O10 | H1 Ca1.5 Sr0.5 Nb3 O10 |  | KCa2Nb3O10 | 3.55 | mp-557195 | 1521061 | -1 | 1 | 3.86 | 3.86 | 15.6155 |  | 15.6155 |  | PC | 1273 | 2 | FALSE | PD | Pt | 0.5 | 47 | 0.25 | 10 |  |  | Xe lamp | 300 | 300 | pyrex | 293 | 184 | K->H; 2Ca->1.5Ca, 0.5Sr |  |  | TRUE | FALSE | FALSE | FALSE | M_MP207 | 1521061 |  | 5.2149 | 1.75 | 2.5 | 0.75 | 0 | 0.35 | 0.5 | 0.15 | 0 | 6.2579 | 20 | 924.7469 | 2 | 0.043255 | 7.8084 | 7.8549 | 15.1906 | 883.2294 | 4 | 0.090577 | 3.8802 | 29.508 | 7.714 | 0 | 0 |  | 0 | 0 | 0 | 232.6649 | 0.085961 | 10 | 0.04298 | 0.021628 | 0.045288 |  | 0.22467 | 0.47046 |  | 0.44648
488 | HCaSrNb3O10 | H1 Ca1 Sr1 Nb3 O10 |  | KCa2Nb3O10 | 3.5 | mp-557195 | 1521061 | -1 | 1 | 3.86 | 3.86 | 15.9942 |  | 15.9942 |  | PC | 1273 | 2 | FALSE | PD | Pt | 0.5 | 58 | 0.25 | 10 |  |  | Xe lamp | 300 | 300 | pyrex | 293 | 176 | K->H; 2Ca->Ca, Sr |  |  | TRUE | FALSE | FALSE | FALSE | M_MP208 | 1521061 |  | 5.1705 | 1.75 | 2.5 | 0.75 | 0 | 0.35 | 0.5 | 0.15 | 0 | 6.2518 | 20 | 924.7469 | 4 | 0.08651 | 7.8084 | 7.8549 | 15.1906 | 883.2294 | 4 | 0.090577 | 3.8802 | 29.508 | 7.714 | 0 | 0 |  | 0 | 0 | 0 | 238.3073 | 0.083925 | 10 | 0.041963 | 0.043255 | 0.045288 |  | 0.45675 | 0.47822 |  | 0.4431
489 | HCa0.5Sr1.5Nb3O10 | H1 Ca0.5 Sr1.5 Nb3 O10 |  | KCa2Nb3O10 | 3.45 | mp-557195 | 1521061 | -1 | 1 | 3.86 | 3.86 | 16.289 |  | 16.289 |  | PC | 1273 | 2 | FALSE | PD | Pt | 0.5 | 50 | 0.25 | 10 |  |  | Xe lamp | 300 | 300 | pyrex | 293 | 156 | K->H; 2Ca->0.5Ca, 1.5Sr |  |  | TRUE | FALSE | FALSE | FALSE | M_MP209 | 1521061 |  | 5.0499 | 1.75 | 2.5 | 0.75 | 0 | 0.35 | 0.5 | 0.15 | 0 | 6.2457 | 20 | 924.7469 | 2 | 0.043255 | 7.8084 | 7.8549 | 15.1906 | 883.2294 | 4 | 0.090577 | 3.8802 | 29.508 | 7.714 | 0 | 0 |  | 0 | 0 | 0 | 242.7 | 0.082406 | 10 | 0.041203 | 0.021628 | 0.045288 |  | 0.23208 | 0.48598 |  | 0.44215
490 | HSr2Nb3O10 | H1 Sr2 Nb3 O10 |  | KCa2Nb3O10 | 3.4 | mp-10347 | 1522043 | -1 | 1 | 3.86 | 3.86 | 17.5056 |  | 17.5056 |  | PC | 1273 | 2 | FALSE | PD | Pt | 0.5 | 65 | 0.25 | 10 |  |  | Xe lamp | 300 | 300 | pyrex | 293 | 184 | Cs->H; Ca->Sr; Ta->Nb | Cs->H; Ca->Sr; Ta->Nb |  | TRUE | TRUE | FALSE | FALSE | M_MP210 | M_COD111 |  | 5.2149 | 1.75 | 2.5 | 0.75 | 0 | 0.35 | 0.5 | 0.15 | 0 | 6.2396 | 20 | 242.1279 | 1 | 0.082601 | 3.9506 | 3.9506 | 15.5136 | 227.9708 | 1 | 0.087731 | 3.8659 | 3.8659 | 15.2538 | 0 | 0 |  | 0 | 0 | 0 | 260.8269 | 0.076679 | 10 | 0.03834 | 0.0413 | 0.043865 |  | 0.45027 | 0.47823 |  | 0.41799
491 | HCa2Nb2.7Ta0.3O10 | H1 Ca2 Nb2.7 Ta0.3 O10 |  | KCa2Nb3O10 | 3.65 | mp-557195 | 1521061 | -1 | 1 | 3.86 | 3.86 | 14.5824 |  | 14.5824 |  | PC | 1273 | 2 | FALSE | PD | Pt | 0.5 | 48 | 0.25 | 10 |  |  | Xe lamp | 300 | 300 | pyrex | 293 | 284 | K->H; 3Nb->2.7Nb, 0.3Ta | K->H; 3Nb->2.7Nb, 0.3Ta |  | TRUE | TRUE | FALSE | FALSE | M_MP211 | M_COD112 |  | 5.649 | 1.7688 | 2.5 | 0.73125 | 0.2625 | 0.3361 | 0.47506 | 0.13895 | 0.049881 | 6.2659 | 20 | 924.7469 | 1 | 0.021628 | 7.8084 | 7.8549 | 15.1906 | 883.2294 | 1 | 0.022644 | 3.8802 | 29.508 | 7.714 | 0 | 0 |  | 0 | 0 | 0 | 217.2718 | 0.092051 | 10 | 0.046025 | 0.010814 | 0.011322 |  | 0.11048 | 0.11567 |  | 0.47023
492 | HCa2Nb2TaO10 | H1 Ca2 Nb2 Ta1 O10 |  | KCa2Nb3O10 | 3.26 | mp-557195 | 1521061 | -1 | 1 | 3.86 | 3.86 | 14.9095 |  | 14.9095 |  | PC | 1273 | 2 | FALSE | PD | Pt | 0.5 | 39 | 0.25 | 10 |  |  | Xe lamp | 300 | 300 | pyrex | 293 | 312 | K->H; 3Nb->2Nb, 1Ta | K->H; 3Nb->2Nb, 1Ta |  | TRUE | TRUE | FALSE | FALSE | M_MP212 | M_COD113 |  | 5.743 | 1.8125 | 2.5 | 0.6875 | 0.875 | 0.30851 | 0.42553 | 0.11702 | 0.14894 | 6.2703 | 20 | 924.7469 | 4 | 0.08651 | 7.8084 | 7.8549 | 15.1906 | 883.2294 | 4 | 0.090577 | 3.8802 | 29.508 | 7.714 | 0 | 0 |  | 0 | 0 | 0 | 222.1462 | 0.090031 | 10 | 0.045015 | 0.043255 | 0.045288 |  | 0.44192 | 0.4627 |  | 0.45991
493 | HCa2Nb1.5Ta1.5O10 | H1 Ca2 Nb1.5 Ta1.5 O10 |  | KCa2Nb3O10 | 3.2 | mp-557195 | 1521061 | -1 | 1 | 3.86 | 3.86 | 15.0134 |  | 15.0134 |  | PC | 1273 | 2 | FALSE | PD | Pt | 0.5 | 29 | 0.25 | 10 |  |  | Xe lamp | 300 | 300 | pyrex | 293 | 260 | K->H; 3Nb->1.5Nb, 1.5Ta | K->H; 3Nb->1.5Nb, 1.5Ta |  | TRUE | TRUE | FALSE | FALSE | M_MP213 | M_COD114 |  | 5.5607 | 1.8438 | 2.5 | 0.65625 | 1.3125 | 0.29208 | 0.39604 | 0.10396 | 0.20792 | 6.2735 | 20 | 924.7469 | 2 | 0.043255 | 7.8084 | 7.8549 | 15.1906 | 883.2294 | 2 | 0.045288 | 3.8802 | 29.508 | 7.714 | 0 | 0 |  | 0 | 0 | 0 | 223.6932 | 0.089408 | 10 | 0.044704 | 0.021628 | 0.022644 |  | 0.22096 | 0.23135 |  | 0.45673
517 | HLaTiO4 | H1 La1 Ti1 O4 |  | HLaTiO4 | 3.45 | mp-1104930 | -1 | -1 | 2 | 3.71 | 3.71 | 12.2 | tetragonal | 12.2 |  | SSR | 1098 | 12 | FALSE | No promotion | No promoter | 0 | 9.7 | 0.5 | 1 |  |  | Hg lamp | 125 | 220 | quartz | 288 | 29.2 | K->H |  |  | TRUE | FALSE | FALSE | FALSE | M_MP222 | -1 |  | 3.3742 | 1.8571 | 2.2857 | 0.42857 | 0 | 0.40625 | 0.5 | 0.09375 | 0 | 6.2648 | 8 | 203.7993 | 2 | 0.078509 | 3.8704 | 3.8704 | 13.6049 | 0 | 0 |  | 0 |  |  | 0 | 0 |  | 0 | 0 | 0 | 167.922 | 0.095282 | 4 | 0.047641 | 0.039254 |  |  | 0.41209 |  |  | 0.50014
518 | HLaTiO4*CH3NH2 | H6 La1 Ti1 O4 C1 N1 |  | HLaTiO4 | 3.58 | HLaTiO4_MeNH2 | -1 | -1 | 4 | 3.77 | 3.77 | 33.3 | tetragonal | 16.65 |  | SSR | 1098 | 12 | FALSE | No promotion | No promoter | 0 | 4 | 0.5 | 1 |  |  | Hg lamp | 125 | 220 | quartz | 288 | 920 |  |  |  | TRUE | FALSE | FALSE | FALSE | HLaTiO4_MeNH2 | -1 |  | 6.8244 | 1.5714 | 1.5 | 0.21429 | 0 | 0.47826 | 0.45652 | 0.065217 | 0 | 6.6592 | 8 | 249.4154 | 2 | 0.06415 | 3.8704 | 3.8704 | 16.65 | 0 | 0 |  | 0 |  |  | 0 | 0 |  | 0 | 0 | 0 | 473.2896 | 0.067612 | 4 | 0.033806 | 0.032075 |  |  | 0.41488 |  |  | 0.43727
519 | HLaTiO4*C2H5NH2 | H8 La1 Ti1 O4 C2 N1 |  | HLaTiO4 | 3.48 | HLaTiO4_EtNH2 | -1 | -1 | 4 | 3.75 | 3.75 | 37.3 | tetragonal | 18.65 |  | SSR | 1098 | 12 | FALSE | No promotion | No promoter | 0 |  | 0.5 | 1 |  |  | Hg lamp | 125 | 220 | quartz | 288 | 328 |  |  |  | TRUE | FALSE | FALSE | FALSE | HLaTiO4_EtNH2 | -1 |  | 5.793 | 1.5294 | 1.3529 | 0.17647 | 0 | 0.5 | 0.44231 | 0.057692 | 0 | 6.6966 | 8 | 279.3752 | 2 | 0.057271 | 3.8704 | 3.8704 | 18.65 | 0 | 0 |  | 0 |  |  | 0 | 0 |  | 0 | 0 | 0 | 524.5312 | 0.061007 | 4 | 0.030503 | 0.028635 |  |  | 0.3712 |  |  | 0.39542
520 | HLaTiO4*C4H9NH2 | H12 La1 Ti1 O4 C4 N1 |  | HLaTiO4 | 3.61 | HLaTiO4_BuNH2 | -1 | -1 | 4 | 3.76 | 3.76 | 47.8 | tetragonal | 23.9 |  | SSR | 1098 | 12 | FALSE | No promotion | No promoter | 0 | 2.6 | 0.5 | 1 |  |  | Hg lamp | 125 | 220 | quartz | 288 | 520 |  |  |  | TRUE | FALSE | FALSE | FALSE | HLaTiO4_BuNH2 | -1 |  | 6.2538 | 1.4783 | 1.1739 | 0.13043 | 0 | 0.53125 | 0.42188 | 0.046875 | 0 | 6.7422 | 8 | 358.0197 | 2 | 0.04469 | 3.8704 | 3.8704 | 23.9 | 0 | 0 |  | 0 |  |  | 0 | 0 |  | 0 | 0 | 0 | 675.7773 | 0.047353 | 4 | 0.023676 | 0.022345 |  |  | 0.29093 |  |  | 0.30826
521 | HLaTiO4*C6H13NH2 | H16 La1 Ti1 O4 C6 N1 |  | HLaTiO4 | 3.47 | HLaTiO4_HxNH2 | -1 | -1 | 4 | 3.76 | 3.76 | 54.9 | tetragonal | 27.45 |  | SSR | 1098 | 12 | FALSE | No promotion | No promoter | 0 |  | 0.5 | 1 |  |  | Hg lamp | 125 | 220 | quartz | 288 | 600 |  |  |  | TRUE | FALSE | FALSE | FALSE | HLaTiO4_HxNH2 | -1 |  | 6.3969 | 1.4483 | 1.069 | 0.10345 | 0 | 0.55263 | 0.40789 | 0.039474 | 0 | 6.7689 | 8 | 411.1983 | 2 | 0.038911 | 3.8704 | 3.8704 | 27.45 | 0 | 0 |  | 0 |  |  | 0 | 0 |  | 0 | 0 | 0 | 776.1542 | 0.041229 | 4 | 0.020614 | 0.019455 |  |  | 0.2544 |  |  | 0.26956
522 | HLaTiO4*CH3OH | H5 La1 Ti1 O5 C1 |  | HLaTiO4 | 3.47 | HLaTiO4_MeOH | -1 | -1 | 4 | 3.72 | 3.72 | 32.3 | tetragonal | 16.15 |  | SSR | 1098 | 12 | FALSE | No promotion | No promoter | 0 | 17 | 0.5 | 1 |  |  | Hg lamp | 125 | 220 | quartz | 288 | 2000 |  |  |  | TRUE | FALSE | FALSE | FALSE | HLaTiO4_MeOH | -1 |  | 7.6009 | 1.6154 | 1.6923 | 0.23077 | 0 | 0.45652 | 0.47826 | 0.065217 | 0 | 6.6431 | 10 | 249.4154 | 2 | 0.080188 | 3.8704 | 3.8704 | 16.65 | 0 | 0 |  | 0 |  |  | 0 | 0 |  | 0 | 0 | 0 | 446.9803 | 0.089489 | 5 | 0.044745 | 0.040094 |  |  | 0.40482 |  |  | 0.45178
523 | HLaTiO4*C2H5OH | H7 La1 Ti1 O5 C2 |  | HLaTiO4 | 3.47 | HLaTiO4_EtOH | -1 | -1 | 4 | 3.72 | 3.72 | 36.6 | tetragonal | 18.3 |  | SSR | 1098 | 12 | FALSE | No promotion | No promoter | 0 |  | 0.5 | 1 |  |  | Hg lamp | 125 | 220 | quartz | 288 | 520 |  |  |  | TRUE | FALSE | FALSE | FALSE | HLaTiO4_EtOH | -1 |  | 6.2538 | 1.5625 | 1.5 | 0.1875 | 0 | 0.48077 | 0.46154 | 0.057692 | 0 | 6.6858 | 10 | 279.3752 | 2 | 0.071588 | 3.8704 | 3.8704 | 18.65 | 0 | 0 |  | 0 |  |  | 0 | 0 |  | 0 | 0 | 0 | 506.4854 | 0.078976 | 5 | 0.039488 | 0.035794 |  |  | 0.36222 |  |  | 0.3996
524 | HLaTiO4*C4H9OH | H11 La1 Ti1 O5 C4 |  | HLaTiO4 | 3.45 | HLaTiO4_BuOH | -1 | -1 | 4 | 3.73 | 3.73 | 45.6 | tetragonal | 22.8 |  | SSR | 1098 | 12 | FALSE | No promotion | No promoter | 0 | 1.6 | 0.5 | 1 |  |  | Hg lamp | 125 | 220 | quartz | 288 | 204 |  |  |  | TRUE | FALSE | FALSE | FALSE | HLaTiO4_BuOH | -1 |  | 5.3181 | 1.5 | 1.2727 | 0.13636 | 0 | 0.51562 | 0.4375 | 0.046875 | 0 | 6.7364 | 10 | 358.0197 | 2 | 0.055863 | 3.8704 | 3.8704 | 23.9 | 0 | 0 |  | 0 |  |  | 0 | 0 |  | 0 | 0 | 0 | 634.4282 | 0.063049 | 5 | 0.031524 | 0.027931 |  |  | 0.28392 |  |  | 0.32044
525 | HLaTiO4*C6H13OH | H15 La1 Ti1 O5 C6 |  | HLaTiO4 | 3.46 | HLaTiO4_HxOH | -1 | -1 | 4 | 3.74 | 3.74 | 55.4 | tetragonal | 27.7 |  | SSR | 1098 | 12 | FALSE | No promotion | No promoter | 0 |  | 0.5 | 1 |  |  | Hg lamp | 125 | 220 | quartz | 288 | 116 |  |  |  | TRUE | FALSE | FALSE | FALSE | HLaTiO4_HxOH | -1 |  | 4.7536 | 1.4643 | 1.1429 | 0.10714 | 0 | 0.53947 | 0.42105 | 0.039474 | 0 | 6.7653 | 10 | 411.1983 | 2 | 0.048638 | 3.8704 | 3.8704 | 27.45 | 0 | 0 |  | 0 |  |  | 0 | 0 |  | 0 | 0 | 0 | 774.913 | 0.051619 | 5 | 0.025809 | 0.024319 |  |  | 0.2483 |  |  | 0.26351
526 | HNdTiO4 | H1 Nd1 Ti1 O4 |  | HLaTiO4 | 3.48 | mp-1104930 | -1 | sd_1925412 | 2 | 3.68 | 3.68 | 12.1 | tetragonal | 12.1 |  | SSR | 1098 | 12 | FALSE | No promotion | No promoter | 0 | 8.5 | 0.5 | 1 |  |  | Hg lamp | 125 | 220 | quartz | 288 | 29.2 | K->H; La->Nd |  |  | TRUE | FALSE | FALSE | FALSE | M_MP223 | -1 | sd_1925412 | 3.3742 | 1.8571 | 2.2857 | 0.28571 | 0.57143 | 0.37143 | 0.45714 | 0.057143 | 0.11429 | 6.2282 | 8 | 203.7993 | 2 | 0.078509 | 3.8704 | 3.8704 | 13.6049 | 0 | 0 |  | 0 |  |  | 0 | 0 |  | 0 | 0 | 0 | 163.863 | 0.097643 | 4 | 0.048821 | 0.039254 |  |  | 0.40413 |  |  | 0.50263
527 | HNdTiO4*CH3NH2 | H6 Nd1 Ti1 O4 C1 N1 |  | HLaTiO4 | 3.41 | HLaTiO4_MeNH2 | -1 | -1 | 4 | 3.74 | 3.74 | 33.1 | tetragonal | 16.55 |  | SSR | 1098 | 12 | FALSE | No promotion | No promoter | 0 | 5.6 | 0.5 | 1 |  |  | Hg lamp | 125 | 220 | quartz | 288 | 44 | La->Nd |  |  | TRUE | FALSE | FALSE | FALSE | M_MP224 | -1 |  | 3.7842 | 1.5714 | 1.5 | 0.14286 | 0.28571 | 0.44898 | 0.42857 | 0.040816 | 0.081633 | 6.6409 | 8 | 249.4154 | 2 | 0.06415 | 3.8704 | 3.8704 | 16.65 | 0 | 0 |  | 0 |  |  | 0 | 0 |  | 0 | 0 | 0 | 462.9896 | 0.069116 | 4 | 0.034558 | 0.032075 |  |  | 0.40838 |  |  | 0.44
528 | HNdTiO4*C2H5NH2 | H8 Nd1 Ti1 O4 C2 N1 |  | HLaTiO4 | 3.5 | HLaTiO4_EtNH2 | -1 | -1 | 4 | 3.74 | 3.74 | 37.6 | tetragonal | 18.8 |  | SSR | 1098 | 12 | FALSE | No promotion | No promoter | 0 |  | 0.5 | 1 |  |  | Hg lamp | 125 | 220 | quartz | 288 | 44 | La->Nd |  |  | TRUE | FALSE | FALSE | FALSE | M_MP225 | -1 |  | 3.7842 | 1.5294 | 1.3529 | 0.11765 | 0.23529 | 0.47273 | 0.41818 | 0.036364 | 0.072727 | 6.6816 | 8 | 279.3752 | 2 | 0.057271 | 3.8704 | 3.8704 | 18.65 | 0 | 0 |  | 0 |  |  | 0 | 0 |  | 0 | 0 | 0 | 525.9338 | 0.060844 | 4 | 0.030422 | 0.028635 |  |  | 0.3654 |  |  | 0.3882
529 | HNdTiO4*C4H9NH2 | H12 Nd1 Ti1 O4 C4 N1 |  | HLaTiO4 | 3.5 | HLaTiO4_BuNH2 | -1 | -1 | 4 | 3.74 | 3.74 | 47.7 | tetragonal | 23.85 |  | SSR | 1098 | 12 | FALSE | No promotion | No promoter | 0 | 5.6 | 0.5 | 1 |  |  | Hg lamp | 125 | 220 | quartz | 288 | 44 | La->Nd |  |  | TRUE | FALSE | FALSE | FALSE | M_MP227 | -1 |  | 3.7842 | 1.4783 | 1.1739 | 0.086957 | 0.17391 | 0.50746 | 0.40299 | 0.029851 | 0.059701 | 6.731 | 8 | 358.0197 | 2 | 0.04469 | 3.8704 | 3.8704 | 23.9 | 0 | 0 |  | 0 |  |  | 0 | 0 |  | 0 | 0 | 0 | 667.2085 | 0.047961 | 4 | 0.023981 | 0.022345 |  |  | 0.2864 |  |  | 0.30736
530 | HNdTiO4*C6H13NH2 | H16 Nd1 Ti1 O4 C6 N1 |  | HLaTiO4 | 3.42 | HLaTiO4_HxNH2 | -1 | -1 | 4 | 3.72 | 3.72 | 54 | tetragonal | 27 |  | SSR | 1098 | 12 | FALSE | No promotion | No promoter | 0 |  | 0.5 | 1 |  |  | Hg lamp | 125 | 220 | quartz | 288 | 44 | La->Nd |  |  | TRUE | FALSE | FALSE | FALSE | M_MP228 | -1 |  | 3.7842 | 1.4483 | 1.069 | 0.068966 | 0.13793 | 0.53165 | 0.39241 | 0.025316 | 0.050633 | 6.7601 | 8 | 411.1983 | 2 | 0.038911 | 3.8704 | 3.8704 | 27.45 | 0 | 0 |  | 0 |  |  | 0 | 0 |  | 0 | 0 | 0 | 747.2736 | 0.042822 | 4 | 0.021411 | 0.019455 |  |  | 0.25046 |  |  | 0.27564
531 | HNdTiO4*CH3OH | H5 Nd1 Ti1 O5 C1 |  | HLaTiO4 | 3.42 | HLaTiO4_MeOH | -1 | -1 | 4 | 3.71 | 3.71 | 32 | tetragonal | 16 |  | SSR | 1098 | 12 | FALSE | No promotion | No promoter | 0 | 5 | 0.5 | 1 |  |  | Hg lamp | 125 | 220 | quartz | 288 | 520 | La->Nd |  |  | TRUE | FALSE | FALSE | FALSE | M_MP229 | -1 |  | 6.2538 | 1.6154 | 1.6923 | 0.15385 | 0.30769 | 0.42857 | 0.44898 | 0.040816 | 0.081633 | 6.6234 | 10 | 249.4154 | 2 | 0.080188 | 3.8704 | 3.8704 | 16.65 | 0 | 0 |  | 0 |  |  | 0 | 0 |  | 0 | 0 | 0 | 440.4512 | 0.090816 | 5 | 0.045408 | 0.040094 |  |  | 0.39832 |  |  | 0.45111
532 | HNdTiO4*C2H5OH | H7 Nd1 Ti1 O5 C2 |  | HLaTiO4 | 3.39 | HLaTiO4_EtOH | -1 | -1 | 4 | 3.7 | 3.7 | 36.4 | tetragonal | 18.2 |  | SSR | 1098 | 12 | FALSE | No promotion | No promoter | 0 |  | 0.5 | 1 |  |  | Hg lamp | 125 | 220 | quartz | 288 | 268 | La->Nd |  |  | TRUE | FALSE | FALSE | FALSE | M_MP230 | -1 |  | 5.591 | 1.5625 | 1.5 | 0.125 | 0.25 | 0.45455 | 0.43636 | 0.036364 | 0.072727 | 6.6699 | 10 | 279.3752 | 2 | 0.071588 | 3.8704 | 3.8704 | 18.65 | 0 | 0 |  | 0 |  |  | 0 | 0 |  | 0 | 0 | 0 | 498.316 | 0.08027 | 5 | 0.040135 | 0.035794 |  |  | 0.35641 |  |  | 0.39964
533 | HNdTiO4*C4H9OH | H11 Nd1 Ti1 O5 C4 |  | HLaTiO4 | 3.45 | HLaTiO4_BuOH | -1 | -1 | 4 | 3.71 | 3.71 | 44.5 | tetragonal | 22.25 |  | SSR | 1098 | 12 | FALSE | No promotion | No promoter | 0 | 4 | 0.5 | 1 |  |  | Hg lamp | 125 | 220 | quartz | 288 | 120 | La->Nd |  |  | TRUE | FALSE | FALSE | FALSE | M_MP232 | -1 |  | 4.7875 | 1.5 | 1.2727 | 0.090909 | 0.18182 | 0.49254 | 0.41791 | 0.029851 | 0.059701 | 6.7248 | 10 | 358.0197 | 2 | 0.055863 | 3.8704 | 3.8704 | 23.9 | 0 | 0 |  | 0 |  |  | 0 | 0 |  | 0 | 0 | 0 | 612.5024 | 0.065306 | 5 | 0.032653 | 0.027931 |  |  | 0.27939 |  |  | 0.32661
534 | HNdTiO4*C6H13OH | H15 Nd1 Ti1 O5 C6 |  | HLaTiO4 | 3.41 | HLaTiO4_HxOH | -1 | -1 | 4 | 3.71 | 3.71 | 54.9 | tetragonal | 27.45 |  | SSR | 1098 | 12 | FALSE | No promotion | No promoter | 0 |  | 0.5 | 1 |  |  | Hg lamp | 125 | 220 | quartz | 288 | 60 | La->Nd |  |  | TRUE | FALSE | FALSE | FALSE | M_MP233 | -1 |  | 4.0943 | 1.4643 | 1.1429 | 0.071429 | 0.14286 | 0.51899 | 0.40506 | 0.025316 | 0.050633 | 6.7562 | 10 | 411.1983 | 2 | 0.048638 | 3.8704 | 3.8704 | 27.45 | 0 | 0 |  | 0 |  |  | 0 | 0 |  | 0 | 0 | 0 | 755.6491 | 0.052935 | 5 | 0.026467 | 0.024319 |  |  | 0.24436 |  |  | 0.26594
535 | HLaTiO4 | H1 La1 Ti1 O4 |  | HLaTiO4 | 3.45 | mp-1104930 | -1 | -1 | 2 | 3.71 | 3.71 | 12.2 | tetragonal | 12.2 |  | SSR | 1098 | 12 | FALSE | PD | Pt | 1 | 9.7 | 0.5 | 1 |  |  | Hg lamp | 125 | 220 | quartz | 288 | 560 | K->H |  |  | TRUE | FALSE | FALSE | FALSE | M_MP235 | -1 |  | 6.3279 | 1.8571 | 2.2857 | 0.42857 | 0 | 0.40625 | 0.5 | 0.09375 | 0 | 6.2648 | 8 | 203.7993 | 2 | 0.078509 | 3.8704 | 3.8704 | 13.6049 | 0 | 0 |  | 0 |  |  | 0 | 0 |  | 0 | 0 | 0 | 167.922 | 0.095282 | 4 | 0.047641 | 0.039254 |  |  | 0.41209 |  |  | 0.50014
536 | HLaTiO4*CH3NH2 | H6 La1 Ti1 O4 C1 N1 |  | HLaTiO4 | 3.58 | HLaTiO4_MeNH2 | -1 | -1 | 4 | 3.77 | 3.77 | 33.3 | tetragonal | 16.65 |  | SSR | 1098 | 12 | FALSE | PD | Pt | 1 | 4 | 0.5 | 1 |  |  | Hg lamp | 125 | 220 | quartz | 288 | 1920 |  |  |  | TRUE | FALSE | FALSE | FALSE | HLaTiO4_MeNH2 | -1 |  | 7.5601 | 1.5714 | 1.5 | 0.21429 | 0 | 0.47826 | 0.45652 | 0.065217 | 0 | 6.6592 | 8 | 249.4154 | 2 | 0.06415 | 3.8704 | 3.8704 | 16.65 | 0 | 0 |  | 0 |  |  | 0 | 0 |  | 0 | 0 | 0 | 473.2896 | 0.067612 | 4 | 0.033806 | 0.032075 |  |  | 0.41488 |  |  | 0.43727
537 | HLaTiO4*C2H5NH2 | H8 La1 Ti1 O4 C2 N1 |  | HLaTiO4 | 3.48 | HLaTiO4_EtNH2 | -1 | -1 | 4 | 3.75 | 3.75 | 37.3 | tetragonal | 18.65 |  | SSR | 1098 | 12 | FALSE | PD | Pt | 1 |  | 0.5 | 1 |  |  | Hg lamp | 125 | 220 | quartz | 288 | 3920 |  |  |  | TRUE | FALSE | FALSE | FALSE | HLaTiO4_EtNH2 | -1 |  | 8.2738 | 1.5294 | 1.3529 | 0.17647 | 0 | 0.5 | 0.44231 | 0.057692 | 0 | 6.6966 | 8 | 279.3752 | 2 | 0.057271 | 3.8704 | 3.8704 | 18.65 | 0 | 0 |  | 0 |  |  | 0 | 0 |  | 0 | 0 | 0 | 524.5312 | 0.061007 | 4 | 0.030503 | 0.028635 |  |  | 0.3712 |  |  | 0.39542
538 | HLaTiO4*C4H9NH2 | H12 La1 Ti1 O4 C4 N1 |  | HLaTiO4 | 3.61 | HLaTiO4_BuNH2 | -1 | -1 | 4 | 3.76 | 3.76 | 47.8 | tetragonal | 23.9 |  | SSR | 1098 | 12 | FALSE | PD | Pt | 1 | 2.6 | 0.5 | 1 |  |  | Hg lamp | 125 | 220 | quartz | 288 | 2280 |  |  |  | TRUE | FALSE | FALSE | FALSE | HLaTiO4_BuNH2 | -1 |  | 7.7319 | 1.4783 | 1.1739 | 0.13043 | 0 | 0.53125 | 0.42188 | 0.046875 | 0 | 6.7422 | 8 | 358.0197 | 2 | 0.04469 | 3.8704 | 3.8704 | 23.9 | 0 | 0 |  | 0 |  |  | 0 | 0 |  | 0 | 0 | 0 | 675.7773 | 0.047353 | 4 | 0.023676 | 0.022345 |  |  | 0.29093 |  |  | 0.30826
539 | HLaTiO4*C6H13NH2 | H16 La1 Ti1 O4 C6 N1 |  | HLaTiO4 | 3.47 | HLaTiO4_HxNH2 | -1 | -1 | 4 | 3.76 | 3.76 | 54.9 | tetragonal | 27.45 |  | SSR | 1098 | 12 | FALSE | PD | Pt | 1 |  | 0.5 | 1 |  |  | Hg lamp | 125 | 220 | quartz | 288 | 3640 |  |  |  | TRUE | FALSE | FALSE | FALSE | HLaTiO4_HxNH2 | -1 |  | 8.1997 | 1.4483 | 1.069 | 0.10345 | 0 | 0.55263 | 0.40789 | 0.039474 | 0 | 6.7689 | 8 | 411.1983 | 2 | 0.038911 | 3.8704 | 3.8704 | 27.45 | 0 | 0 |  | 0 |  |  | 0 | 0 |  | 0 | 0 | 0 | 776.1542 | 0.041229 | 4 | 0.020614 | 0.019455 |  |  | 0.2544 |  |  | 0.26956
540 | HLaTiO4*CH3OH | H5 La1 Ti1 O5 C1 |  | HLaTiO4 | 3.47 | HLaTiO4_MeOH | -1 | -1 | 4 | 3.72 | 3.72 | 32.3 | tetragonal | 16.15 |  | SSR | 1098 | 12 | FALSE | PD | Pt | 1 | 17 | 0.5 | 1 |  |  | Hg lamp | 125 | 220 | quartz | 288 | 4000 |  |  |  | TRUE | FALSE | FALSE | FALSE | HLaTiO4_MeOH | -1 |  | 8.294 | 1.6154 | 1.6923 | 0.23077 | 0 | 0.45652 | 0.47826 | 0.065217 | 0 | 6.6431 | 10 | 249.4154 | 2 | 0.080188 | 3.8704 | 3.8704 | 16.65 | 0 | 0 |  | 0 |  |  | 0 | 0 |  | 0 | 0 | 0 | 446.9803 | 0.089489 | 5 | 0.044745 | 0.040094 |  |  | 0.40482 |  |  | 0.45178
541 | HLaTiO4*C2H5OH | H7 La1 Ti1 O5 C2 |  | HLaTiO4 | 3.47 | HLaTiO4_EtOH | -1 | -1 | 4 | 3.72 | 3.72 | 36.6 | tetragonal | 18.3 |  | SSR | 1098 | 12 | FALSE | PD | Pt | 1 |  | 0.5 | 1 |  |  | Hg lamp | 125 | 220 | quartz | 288 | 1520 |  |  |  | TRUE | FALSE | FALSE | FALSE | HLaTiO4_EtOH | -1 |  | 7.3265 | 1.5625 | 1.5 | 0.1875 | 0 | 0.48077 | 0.46154 | 0.057692 | 0 | 6.6858 | 10 | 279.3752 | 2 | 0.071588 | 3.8704 | 3.8704 | 18.65 | 0 | 0 |  | 0 |  |  | 0 | 0 |  | 0 | 0 | 0 | 506.4854 | 0.078976 | 5 | 0.039488 | 0.035794 |  |  | 0.36222 |  |  | 0.3996
542 | HLaTiO4*C4H9OH | H11 La1 Ti1 O5 C4 |  | HLaTiO4 | 3.45 | HLaTiO4_BuOH | -1 | -1 | 4 | 3.73 | 3.73 | 45.6 | tetragonal | 22.8 |  | SSR | 1098 | 12 | FALSE | PD | Pt | 1 | 1.6 | 0.5 | 1 |  |  | Hg lamp | 125 | 220 | quartz | 288 | 2120 |  |  |  | TRUE | FALSE | FALSE | FALSE | HLaTiO4_BuOH | -1 |  | 7.6592 | 1.5 | 1.2727 | 0.13636 | 0 | 0.51562 | 0.4375 | 0.046875 | 0 | 6.7364 | 10 | 358.0197 | 2 | 0.055863 | 3.8704 | 3.8704 | 23.9 | 0 | 0 |  | 0 |  |  | 0 | 0 |  | 0 | 0 | 0 | 634.4282 | 0.063049 | 5 | 0.031524 | 0.027931 |  |  | 0.28392 |  |  | 0.32044
543 | HLaTiO4*C6H13OH | H15 La1 Ti1 O5 C6 |  | HLaTiO4 | 3.46 | HLaTiO4_HxOH | -1 | -1 | 4 | 3.74 | 3.74 | 55.4 | tetragonal | 27.7 |  | SSR | 1098 | 12 | FALSE | PD | Pt | 1 |  | 0.5 | 1 |  |  | Hg lamp | 125 | 220 | quartz | 288 | 1880 |  |  |  | TRUE | FALSE | FALSE | FALSE | HLaTiO4_HxOH | -1 |  | 7.539 | 1.4643 | 1.1429 | 0.10714 | 0 | 0.53947 | 0.42105 | 0.039474 | 0 | 6.7653 | 10 | 411.1983 | 2 | 0.048638 | 3.8704 | 3.8704 | 27.45 | 0 | 0 |  | 0 |  |  | 0 | 0 |  | 0 | 0 | 0 | 774.913 | 0.051619 | 5 | 0.025809 | 0.024319 |  |  | 0.2483 |  |  | 0.26351
544 | HNdTiO4 | H1 Nd1 Ti1 O4 |  | HLaTiO4 | 3.48 | mp-1104930 | -1 | sd_1925412 | 2 | 3.68 | 3.68 | 12.1 | tetragonal | 12.1 |  | SSR | 1098 | 12 | FALSE | PD | Pt | 1 | 8.5 | 0.5 | 1 |  |  | Hg lamp | 125 | 220 | quartz | 288 | 248 | K->H; La->Nd |  |  | TRUE | FALSE | FALSE | FALSE | M_MP236 | -1 | sd_1925412 | 5.5134 | 1.8571 | 2.2857 | 0.28571 | 0.57143 | 0.37143 | 0.45714 | 0.057143 | 0.11429 | 6.2282 | 8 | 203.7993 | 2 | 0.078509 | 3.8704 | 3.8704 | 13.6049 | 0 | 0 |  | 0 |  |  | 0 | 0 |  | 0 | 0 | 0 | 163.863 | 0.097643 | 4 | 0.048821 | 0.039254 |  |  | 0.40413 |  |  | 0.50263
545 | HNdTiO4*CH3NH2 | H6 Nd1 Ti1 O4 C1 N1 |  | HLaTiO4 | 3.41 | HLaTiO4_MeNH2 | -1 | -1 | 4 | 3.74 | 3.74 | 33.1 | tetragonal | 16.55 |  | SSR | 1098 | 12 | FALSE | PD | Pt | 1 | 5.6 | 0.5 | 1 |  |  | Hg lamp | 125 | 220 | quartz | 288 | 640 | La->Nd |  |  | TRUE | FALSE | FALSE | FALSE | M_MP237 | -1 |  | 6.4615 | 1.5714 | 1.5 | 0.14286 | 0.28571 | 0.44898 | 0.42857 | 0.040816 | 0.081633 | 6.6409 | 8 | 249.4154 | 2 | 0.06415 | 3.8704 | 3.8704 | 16.65 | 0 | 0 |  | 0 |  |  | 0 | 0 |  | 0 | 0 | 0 | 462.9896 | 0.069116 | 4 | 0.034558 | 0.032075 |  |  | 0.40838 |  |  | 0.44
546 | HNdTiO4*C2H5NH2 | H8 Nd1 Ti1 O4 C2 N1 |  | HLaTiO4 | 3.5 | HLaTiO4_EtNH2 | -1 | -1 | 4 | 3.74 | 3.74 | 37.6 | tetragonal | 18.8 |  | SSR | 1098 | 12 | FALSE | PD | Pt | 1 |  | 0.5 | 1 |  |  | Hg lamp | 125 | 220 | quartz | 288 | 440 | La->Nd |  |  | TRUE | FALSE | FALSE | FALSE | M_MP238 | -1 |  | 6.0868 | 1.5294 | 1.3529 | 0.11765 | 0.23529 | 0.47273 | 0.41818 | 0.036364 | 0.072727 | 6.6816 | 8 | 279.3752 | 2 | 0.057271 | 3.8704 | 3.8704 | 18.65 | 0 | 0 |  | 0 |  |  | 0 | 0 |  | 0 | 0 | 0 | 525.9338 | 0.060844 | 4 | 0.030422 | 0.028635 |  |  | 0.3654 |  |  | 0.3882
547 | HNdTiO4*C4H9NH2 | H12 Nd1 Ti1 O4 C4 N1 |  | HLaTiO4 | 3.5 | HLaTiO4_BuNH2 | -1 | -1 | 4 | 3.74 | 3.74 | 47.7 | tetragonal | 23.85 |  | SSR | 1098 | 12 | FALSE | PD | Pt | 1 | 5.6 | 0.5 | 1 |  |  | Hg lamp | 125 | 220 | quartz | 288 | 480 | La->Nd |  |  | TRUE | FALSE | FALSE | FALSE | M_MP240 | -1 |  | 6.1738 | 1.4783 | 1.1739 | 0.086957 | 0.17391 | 0.50746 | 0.40299 | 0.029851 | 0.059701 | 6.731 | 8 | 358.0197 | 2 | 0.04469 | 3.8704 | 3.8704 | 23.9 | 0 | 0 |  | 0 |  |  | 0 | 0 |  | 0 | 0 | 0 | 667.2085 | 0.047961 | 4 | 0.023981 | 0.022345 |  |  | 0.2864 |  |  | 0.30736
548 | HNdTiO4*C6H13NH2 | H16 Nd1 Ti1 O4 C6 N1 |  | HLaTiO4 | 3.42 | HLaTiO4_HxNH2 | -1 | -1 | 4 | 3.72 | 3.72 | 54 | tetragonal | 27 |  | SSR | 1098 | 12 | FALSE | PD | Pt | 1 |  | 0.5 | 1 |  |  | Hg lamp | 125 | 220 | quartz | 288 | 880 | La->Nd |  |  | TRUE | FALSE | FALSE | FALSE | M_MP241 | -1 |  | 6.7799 | 1.4483 | 1.069 | 0.068966 | 0.13793 | 0.53165 | 0.39241 | 0.025316 | 0.050633 | 6.7601 | 8 | 411.1983 | 2 | 0.038911 | 3.8704 | 3.8704 | 27.45 | 0 | 0 |  | 0 |  |  | 0 | 0 |  | 0 | 0 | 0 | 747.2736 | 0.042822 | 4 | 0.021411 | 0.019455 |  |  | 0.25046 |  |  | 0.27564
549 | HNdTiO4*CH3OH | H5 Nd1 Ti1 O5 C1 |  | HLaTiO4 | 3.42 | HLaTiO4_MeOH | -1 | -1 | 4 | 3.71 | 3.71 | 32 | tetragonal | 16 |  | SSR | 1098 | 12 | FALSE | PD | Pt | 1 | 5 | 0.5 | 1 |  |  | Hg lamp | 125 | 220 | quartz | 288 | 1600 | La->Nd |  |  | TRUE | FALSE | FALSE | FALSE | M_MP242 | -1 |  | 7.3778 | 1.6154 | 1.6923 | 0.15385 | 0.30769 | 0.42857 | 0.44898 | 0.040816 | 0.081633 | 6.6234 | 10 | 249.4154 | 2 | 0.080188 | 3.8704 | 3.8704 | 16.65 | 0 | 0 |  | 0 |  |  | 0 | 0 |  | 0 | 0 | 0 | 440.4512 | 0.090816 | 5 | 0.045408 | 0.040094 |  |  | 0.39832 |  |  | 0.45111
550 | HNdTiO4*C2H5OH | H7 Nd1 Ti1 O5 C2 |  | HLaTiO4 | 3.39 | HLaTiO4_EtOH | -1 | -1 | 4 | 3.7 | 3.7 | 36.4 | tetragonal | 18.2 |  | SSR | 1098 | 12 | FALSE | PD | Pt | 1 |  | 0.5 | 1 |  |  | Hg lamp | 125 | 220 | quartz | 288 | 640 | La->Nd |  |  | TRUE | FALSE | FALSE | FALSE | M_MP243 | -1 |  | 6.4615 | 1.5625 | 1.5 | 0.125 | 0.25 | 0.45455 | 0.43636 | 0.036364 | 0.072727 | 6.6699 | 10 | 279.3752 | 2 | 0.071588 | 3.8704 | 3.8704 | 18.65 | 0 | 0 |  | 0 |  |  | 0 | 0 |  | 0 | 0 | 0 | 498.316 | 0.08027 | 5 | 0.040135 | 0.035794 |  |  | 0.35641 |  |  | 0.39964
551 | HNdTiO4*C4H9OH | H11 Nd1 Ti1 O5 C4 |  | HLaTiO4 | 3.45 | HLaTiO4_BuOH | -1 | -1 | 4 | 3.71 | 3.71 | 44.5 | tetragonal | 22.25 |  | SSR | 1098 | 12 | FALSE | PD | Pt | 1 | 4 | 0.5 | 1 |  |  | Hg lamp | 125 | 220 | quartz | 288 | 1080 | La->Nd |  |  | TRUE | FALSE | FALSE | FALSE | M_MP245 | -1 |  | 6.9847 | 1.5 | 1.2727 | 0.090909 | 0.18182 | 0.49254 | 0.41791 | 0.029851 | 0.059701 | 6.7248 | 10 | 358.0197 | 2 | 0.055863 | 3.8704 | 3.8704 | 23.9 | 0 | 0 |  | 0 |  |  | 0 | 0 |  | 0 | 0 | 0 | 612.5024 | 0.065306 | 5 | 0.032653 | 0.027931 |  |  | 0.27939 |  |  | 0.32661
552 | HNdTiO4*C6H13OH | H15 Nd1 Ti1 O5 C6 |  | HLaTiO4 | 3.41 | HLaTiO4_HxOH | -1 | -1 | 4 | 3.71 | 3.71 | 54.9 | tetragonal | 27.45 |  | SSR | 1098 | 12 | FALSE | PD | Pt | 1 |  | 0.5 | 1 |  |  | Hg lamp | 125 | 220 | quartz | 288 | 840 | La->Nd |  |  | TRUE | FALSE | FALSE | FALSE | M_MP246 | -1 |  | 6.7334 | 1.4643 | 1.1429 | 0.071429 | 0.14286 | 0.51899 | 0.40506 | 0.025316 | 0.050633 | 6.7562 | 10 | 411.1983 | 2 | 0.048638 | 3.8704 | 3.8704 | 27.45 | 0 | 0 |  | 0 |  |  | 0 | 0 |  | 0 | 0 | 0 | 755.6491 | 0.052935 | 5 | 0.026467 | 0.024319 |  |  | 0.24436 |  |  | 0.26594
553 | HSr2Nb3O10 | H1 Sr2 Nb3 O10 |  | KCa2Nb3O10 | 3.26 | mp-10347 | 1522043 | -1 | 1 | 3.89 | 3.89 | 16.4 |  | 16.4 |  | SSR | 1573 | 10 | FALSE | No promotion | No promoter | 0 | 3.1 | 0.5 | 1 |  |  | Hg lamp | 125 | 220 | quartz | 288 | 1400 | Cs->H; Ca->Sr; Ta->Nb | Cs->H; Ca->Sr; Ta->Nb |  | TRUE | TRUE | FALSE | FALSE | M_MP248 | M_COD121 |  | 7.2442 | 1.75 | 2.5 | 0.75 | 0 | 0.35 | 0.5 | 0.15 | 0 | 6.2396 | 20 | 242.1279 | 1 | 0.082601 | 3.9506 | 3.9506 | 15.5136 | 227.9708 | 1 | 0.087731 | 3.8659 | 3.8659 | 15.2538 | 0 | 0 |  | 0 | 0 | 0 | 248.1664 | 0.080591 | 10 | 0.040296 | 0.0413 | 0.043865 |  | 0.45027 | 0.47823 |  | 0.43931
554 | HCa2Nb3O10 | H1 Ca2 Nb3 O10 |  | KCa2Nb3O10 | 3.5 | mp-10347 | 1522043 | -1 | 1 | 3.82 | 3.82 | 16 |  | 16 |  | SSR | 1373 | 24 | FALSE | No promotion | No promoter | 0 | 7.6 | 0.5 | 1 |  |  | Hg lamp | 125 | 220 | quartz | 288 | 520 | Cs->H; Ta->Nb | Cs->H; Ta->Nb |  | TRUE | TRUE | FALSE | FALSE | M_MP249 | M_COD122 |  | 6.2538 | 1.75 | 2.5 | 0.75 | 0 | 0.35 | 0.5 | 0.15 | 0 | 6.264 | 20 | 242.1279 | 1 | 0.082601 | 3.9506 | 3.9506 | 15.5136 | 227.9708 | 1 | 0.087731 | 3.8659 | 3.8659 | 15.2538 | 0 | 0 |  | 0 | 0 | 0 | 233.4784 | 0.085661 | 10 | 0.042831 | 0.0413 | 0.043865 |  | 0.42195 | 0.44816 |  | 0.43759
555 | HSr2Nb3O10 | H1 Sr2 Nb3 O10 |  | KCa2Nb3O10 | 3.26 | mp-10347 | 1522043 | -1 | 1 | 3.89 | 3.89 | 16.4 |  | 16.4 |  | SSR | 1573 | 10 | FALSE | No promotion | No promoter | 0 | 103 | 0.5 | 1 |  |  | Hg lamp | 125 | 220 | quartz | 288 | 380 | Cs->H; Ca->Sr; Ta->Nb | Cs->H; Ca->Sr; Ta->Nb |  | TRUE | TRUE | FALSE | FALSE | M_MP250 | M_COD123 |  | 5.9402 | 1.75 | 2.5 | 0.75 | 0 | 0.35 | 0.5 | 0.15 | 0 | 6.2396 | 20 | 242.1279 | 1 | 0.082601 | 3.9506 | 3.9506 | 15.5136 | 227.9708 | 1 | 0.087731 | 3.8659 | 3.8659 | 15.2538 | 0 | 0 |  | 0 | 0 | 0 | 248.1664 | 0.080591 | 10 | 0.040296 | 0.0413 | 0.043865 |  | 0.45027 | 0.47823 |  | 0.43931
556 | HCa2Nb3O10 | H1 Ca2 Nb3 O10 |  | KCa2Nb3O10 | 3.38 | mp-10347 | 1522043 | -1 | 1 | 3.82 | 3.82 | 16 |  | 16 |  | SSR | 1373 | 24 | FALSE | No promotion | No promoter | 0 | 76.3 | 0.5 | 1 |  |  | Hg lamp | 125 | 220 | quartz | 288 | 296 | Cs->H; Ta->Nb | Cs->H; Ta->Nb |  | TRUE | TRUE | FALSE | FALSE | M_MP251 | M_COD124 |  | 5.6904 | 1.75 | 2.5 | 0.75 | 0 | 0.35 | 0.5 | 0.15 | 0 | 6.264 | 20 | 242.1279 | 1 | 0.082601 | 3.9506 | 3.9506 | 15.5136 | 227.9708 | 1 | 0.087731 | 3.8659 | 3.8659 | 15.2538 | 0 | 0 |  | 0 | 0 | 0 | 233.4784 | 0.085661 | 10 | 0.042831 | 0.0413 | 0.043865 |  | 0.42195 | 0.44816 |  | 0.43759
557 | HSr2Nb3O10 | H1 Sr2 Nb3 O10 |  | KCa2Nb3O10 | 3.26 | mp-10347 | 1522043 | -1 | 1 | 3.89 | 3.89 | 16.4 |  | 16.4 |  | SSR | 1573 | 10 | FALSE | PD | Pt | 1 | 3.1 | 0.5 | 1 |  |  | Hg lamp | 125 | 220 | quartz | 288 | 15200 | Cs->H; Ca->Sr; Ta->Nb | Cs->H; Ca->Sr; Ta->Nb |  | TRUE | TRUE | FALSE | FALSE | M_MP252 | M_COD125 |  | 9.6291 | 1.75 | 2.5 | 0.75 | 0 | 0.35 | 0.5 | 0.15 | 0 | 6.2396 | 20 | 242.1279 | 1 | 0.082601 | 3.9506 | 3.9506 | 15.5136 | 227.9708 | 1 | 0.087731 | 3.8659 | 3.8659 | 15.2538 | 0 | 0 |  | 0 | 0 | 0 | 248.1664 | 0.080591 | 10 | 0.040296 | 0.0413 | 0.043865 |  | 0.45027 | 0.47823 |  | 0.43931
558 | HCa2Nb3O10 | H1 Ca2 Nb3 O10 |  | KCa2Nb3O10 | 3.5 | mp-10347 | 1522043 | -1 | 1 | 3.82 | 3.82 | 16 |  | 16 |  | SSR | 1373 | 24 | FALSE | PD | Pt | 1 | 7.6 | 0.5 | 1 |  |  | Hg lamp | 125 | 220 | quartz | 288 | 23600 | Cs->H; Ta->Nb | Cs->H; Ta->Nb |  | TRUE | TRUE | FALSE | FALSE | M_MP253 | M_COD126 |  | 10.069 | 1.75 | 2.5 | 0.75 | 0 | 0.35 | 0.5 | 0.15 | 0 | 6.264 | 20 | 242.1279 | 1 | 0.082601 | 3.9506 | 3.9506 | 15.5136 | 227.9708 | 1 | 0.087731 | 3.8659 | 3.8659 | 15.2538 | 0 | 0 |  | 0 | 0 | 0 | 233.4784 | 0.085661 | 10 | 0.042831 | 0.0413 | 0.043865 |  | 0.42195 | 0.44816 |  | 0.43759
559 | HSr2Nb3O10 | H1 Sr2 Nb3 O10 |  | KCa2Nb3O10 | 3.26 | mp-10347 | 1522043 | -1 | 1 | 3.89 | 3.89 | 16.4 |  | 16.4 |  | SSR | 1573 | 10 | FALSE | PD | Pt | 1 | 103 | 0.5 | 1 |  |  | Hg lamp | 125 | 220 | quartz | 288 | 36000 | Cs->H; Ca->Sr; Ta->Nb | Cs->H; Ca->Sr; Ta->Nb |  | TRUE | TRUE | FALSE | FALSE | M_MP254 | M_COD127 |  | 10.4913 | 1.75 | 2.5 | 0.75 | 0 | 0.35 | 0.5 | 0.15 | 0 | 6.2396 | 20 | 242.1279 | 1 | 0.082601 | 3.9506 | 3.9506 | 15.5136 | 227.9708 | 1 | 0.087731 | 3.8659 | 3.8659 | 15.2538 | 0 | 0 |  | 0 | 0 | 0 | 248.1664 | 0.080591 | 10 | 0.040296 | 0.0413 | 0.043865 |  | 0.45027 | 0.47823 |  | 0.43931
560 | HCa2Nb3O10 | H1 Ca2 Nb3 O10 |  | KCa2Nb3O10 | 3.38 | mp-10347 | 1522043 | -1 | 1 | 3.82 | 3.82 | 16 |  | 16 |  | SSR | 1373 | 24 | FALSE | PD | Pt | 1 | 76.3 | 0.5 | 1 |  |  | Hg lamp | 125 | 220 | quartz | 288 | 37600 | Cs->H; Ta->Nb | Cs->H; Ta->Nb |  | TRUE | TRUE | FALSE | FALSE | M_MP255 | M_COD128 |  | 10.5348 | 1.75 | 2.5 | 0.75 | 0 | 0.35 | 0.5 | 0.15 | 0 | 6.264 | 20 | 242.1279 | 1 | 0.082601 | 3.9506 | 3.9506 | 15.5136 | 227.9708 | 1 | 0.087731 | 3.8659 | 3.8659 | 15.2538 | 0 | 0 |  | 0 | 0 | 0 | 233.4784 | 0.085661 | 10 | 0.042831 | 0.0413 | 0.043865 |  | 0.42195 | 0.44816 |  | 0.43759
561 | HSr2Nb3O10 | H1 Sr2 Nb3 O10 |  | KCa2Nb3O10 | 3.26 | mp-10347 | 1522043 | -1 | 1 | 3.89 | 3.89 | 16.4 |  | 16.4 |  | SSR | 1573 | 10 | FALSE | No promotion | No promoter | 0 | 3.1 | 0.5 | 0 |  |  | Hg lamp | 125 | 220 | quartz | 288 | 23.2 | Cs->H; Ca->Sr; Ta->Nb | Cs->H; Ca->Sr; Ta->Nb |  | TRUE | TRUE | FALSE | FALSE | M_MP256 | M_COD129 |  | 3.1442 | 1.75 | 2.5 | 0.75 | 0 | 0.35 | 0.5 | 0.15 | 0 | 6.2396 | 20 | 242.1279 | 1 | 0.082601 | 3.9506 | 3.9506 | 15.5136 | 227.9708 | 1 | 0.087731 | 3.8659 | 3.8659 | 15.2538 | 0 | 0 |  | 0 | 0 | 0 | 248.1664 | 0.080591 | 10 | 0.040296 | 0.0413 | 0.043865 |  | 0.45027 | 0.47823 |  | 0.43931
562 | HCa2Nb3O10 | H1 Ca2 Nb3 O10 |  | KCa2Nb3O10 | 3.5 | mp-10347 | 1522043 | -1 | 1 | 3.82 | 3.82 | 16 |  | 16 |  | SSR | 1373 | 24 | FALSE | No promotion | No promoter | 0 | 7.6 | 0.5 | 0 |  |  | Hg lamp | 125 | 220 | quartz | 288 | 160 | Cs->H; Ta->Nb | Cs->H; Ta->Nb |  | TRUE | TRUE | FALSE | FALSE | M_MP257 | M_COD130 |  | 5.0752 | 1.75 | 2.5 | 0.75 | 0 | 0.35 | 0.5 | 0.15 | 0 | 6.264 | 20 | 242.1279 | 1 | 0.082601 | 3.9506 | 3.9506 | 15.5136 | 227.9708 | 1 | 0.087731 | 3.8659 | 3.8659 | 15.2538 | 0 | 0 |  | 0 | 0 | 0 | 233.4784 | 0.085661 | 10 | 0.042831 | 0.0413 | 0.043865 |  | 0.42195 | 0.44816 |  | 0.43759
563 | HSr2Nb3O10 | H1 Sr2 Nb3 O10 |  | KCa2Nb3O10 | 3.26 | mp-10347 | 1522043 | -1 | 1 | 3.89 | 3.89 | 16.4 |  | 16.4 |  | SSR | 1573 | 10 | FALSE | No promotion | No promoter | 0 | 103 | 0.5 | 0 |  |  | Hg lamp | 125 | 220 | quartz | 288 | 84 | Cs->H; Ca->Sr; Ta->Nb | Cs->H; Ca->Sr; Ta->Nb |  | TRUE | TRUE | FALSE | FALSE | M_MP258 | M_COD131 |  | 4.4308 | 1.75 | 2.5 | 0.75 | 0 | 0.35 | 0.5 | 0.15 | 0 | 6.2396 | 20 | 242.1279 | 1 | 0.082601 | 3.9506 | 3.9506 | 15.5136 | 227.9708 | 1 | 0.087731 | 3.8659 | 3.8659 | 15.2538 | 0 | 0 |  | 0 | 0 | 0 | 248.1664 | 0.080591 | 10 | 0.040296 | 0.0413 | 0.043865 |  | 0.45027 | 0.47823 |  | 0.43931
564 | HCa2Nb3O10 | H1 Ca2 Nb3 O10 |  | KCa2Nb3O10 | 3.38 | mp-10347 | 1522043 | -1 | 1 | 3.82 | 3.82 | 16 |  | 16 |  | SSR | 1373 | 24 | FALSE | No promotion | No promoter | 0 | 76.3 | 0.5 | 0 |  |  | Hg lamp | 125 | 220 | quartz | 288 | 56 | Cs->H; Ta->Nb | Cs->H; Ta->Nb |  | TRUE | TRUE | FALSE | FALSE | M_MP259 | M_COD132 |  | 4.0254 | 1.75 | 2.5 | 0.75 | 0 | 0.35 | 0.5 | 0.15 | 0 | 6.264 | 20 | 242.1279 | 1 | 0.082601 | 3.9506 | 3.9506 | 15.5136 | 227.9708 | 1 | 0.087731 | 3.8659 | 3.8659 | 15.2538 | 0 | 0 |  | 0 | 0 | 0 | 233.4784 | 0.085661 | 10 | 0.042831 | 0.0413 | 0.043865 |  | 0.42195 | 0.44816 |  | 0.43759
565 | HSr2Nb3O10 | H1 Sr2 Nb3 O10 |  | KCa2Nb3O10 | 3.26 | mp-10347 | 1522043 | -1 | 1 | 3.89 | 3.89 | 16.4 |  | 16.4 |  | SSR | 1573 | 10 | FALSE | PD | Pt | 1 | 3.1 | 0.5 | 0 |  |  | Hg lamp | 125 | 220 | quartz | 288 | 72 | Cs->H; Ca->Sr; Ta->Nb | Cs->H; Ca->Sr; Ta->Nb |  | TRUE | TRUE | FALSE | FALSE | M_MP260 | M_COD133 |  | 4.2767 | 1.75 | 2.5 | 0.75 | 0 | 0.35 | 0.5 | 0.15 | 0 | 6.2396 | 20 | 242.1279 | 1 | 0.082601 | 3.9506 | 3.9506 | 15.5136 | 227.9708 | 1 | 0.087731 | 3.8659 | 3.8659 | 15.2538 | 0 | 0 |  | 0 | 0 | 0 | 248.1664 | 0.080591 | 10 | 0.040296 | 0.0413 | 0.043865 |  | 0.45027 | 0.47823 |  | 0.43931
566 | HCa2Nb3O10 | H1 Ca2 Nb3 O10 |  | KCa2Nb3O10 | 3.5 | mp-10347 | 1522043 | -1 | 1 | 3.82 | 3.82 | 16 |  | 16 |  | SSR | 1373 | 24 | FALSE | PD | Pt | 1 | 7.6 | 0.5 | 0 |  |  | Hg lamp | 125 | 220 | quartz | 288 | 440 | Cs->H; Ta->Nb | Cs->H; Ta->Nb |  | TRUE | TRUE | FALSE | FALSE | M_MP261 | M_COD134 |  | 6.0868 | 1.75 | 2.5 | 0.75 | 0 | 0.35 | 0.5 | 0.15 | 0 | 6.264 | 20 | 242.1279 | 1 | 0.082601 | 3.9506 | 3.9506 | 15.5136 | 227.9708 | 1 | 0.087731 | 3.8659 | 3.8659 | 15.2538 | 0 | 0 |  | 0 | 0 | 0 | 233.4784 | 0.085661 | 10 | 0.042831 | 0.0413 | 0.043865 |  | 0.42195 | 0.44816 |  | 0.43759
567 | HSr2Nb3O10 | H1 Sr2 Nb3 O10 |  | KCa2Nb3O10 | 3.26 | mp-10347 | 1522043 | -1 | 1 | 3.89 | 3.89 | 16.4 |  | 16.4 |  | SSR | 1573 | 10 | FALSE | PD | Pt | 1 | 103 | 0.5 | 0 |  |  | Hg lamp | 125 | 220 | quartz | 288 | 2000 | Cs->H; Ca->Sr; Ta->Nb | Cs->H; Ca->Sr; Ta->Nb |  | TRUE | TRUE | FALSE | FALSE | M_MP262 | M_COD135 |  | 7.6009 | 1.75 | 2.5 | 0.75 | 0 | 0.35 | 0.5 | 0.15 | 0 | 6.2396 | 20 | 242.1279 | 1 | 0.082601 | 3.9506 | 3.9506 | 15.5136 | 227.9708 | 1 | 0.087731 | 3.8659 | 3.8659 | 15.2538 | 0 | 0 |  | 0 | 0 | 0 | 248.1664 | 0.080591 | 10 | 0.040296 | 0.0413 | 0.043865 |  | 0.45027 | 0.47823 |  | 0.43931
568 | HCa2Nb3O10 | H1 Ca2 Nb3 O10 |  | KCa2Nb3O10 | 3.38 | mp-10347 | 1522043 | -1 | 1 | 3.82 | 3.82 | 16 |  | 16 |  | SSR | 1373 | 24 | FALSE | PD | Pt | 1 | 76.3 | 0.5 | 0 |  |  | Hg lamp | 125 | 220 | quartz | 288 | 4000 | Cs->H; Ta->Nb | Cs->H; Ta->Nb |  | TRUE | TRUE | FALSE | FALSE | M_MP263 | M_COD136 |  | 8.294 | 1.75 | 2.5 | 0.75 | 0 | 0.35 | 0.5 | 0.15 | 0 | 6.264 | 20 | 242.1279 | 1 | 0.082601 | 3.9506 | 3.9506 | 15.5136 | 227.9708 | 1 | 0.087731 | 3.8659 | 3.8659 | 15.2538 | 0 | 0 |  | 0 | 0 | 0 | 233.4784 | 0.085661 | 10 | 0.042831 | 0.0413 | 0.043865 |  | 0.42195 | 0.44816 |  | 0.43759
569 | KCa2Nb3O10 | K1 Ca2 Nb3 O10 |  | KCa2Nb3O10 | 3.54 | mp-557195 | 1521061 | -1 | 2 | 3.86 | 3.86 | 29.4 |  | 14.7 |  | SSR | 1373 | 24 | FALSE | No promotion | No promoter | 0 | 3.8 | 0.5 | 0 |  |  | Hg lamp | 125 | 220 | quartz | 288 | 37.6 |  |  |  | TRUE | TRUE | FALSE | FALSE | mp-557195 | 1521061 |  | 3.627 | 1.75 | 2.5 | 0.75 | 0 | 0.35 | 0.5 | 0.15 | 0 | 5.9668 | 20 | 924.7469 | 4 | 0.08651 | 7.8084 | 7.8549 | 15.1906 | 883.2294 | 4 | 0.090577 | 3.8802 | 29.508 | 7.714 | 0 | 0 |  | 0 | 0 | 0 | 438.0482 | 0.091314 | 10 | 0.045657 | 0.043255 | 0.045288 |  | 0.50555 | 0.52932 |  | 0.53363
570 | HCa2Nb3O10 | H1 Ca2 Nb3 O10 |  | KCa2Nb3O10 | 3.5 | mp-10347 | 1522043 | -1 | 1 | 3.82 | 3.82 | 16 |  | 16 |  | SSR | 1373 | 24 | FALSE | No promotion | No promoter | 0 | 5.6 | 0.5 | 0 |  |  | Hg lamp | 125 | 220 | quartz | 288 | 520 | Cs->H; Ta->Nb | Cs->H; Ta->Nb |  | TRUE | TRUE | FALSE | FALSE | M_MP264 | M_COD137 |  | 6.2538 | 1.75 | 2.5 | 0.75 | 0 | 0.35 | 0.5 | 0.15 | 0 | 6.264 | 20 | 242.1279 | 1 | 0.082601 | 3.9506 | 3.9506 | 15.5136 | 227.9708 | 1 | 0.087731 | 3.8659 | 3.8659 | 15.2538 | 0 | 0 |  | 0 | 0 | 0 | 233.4784 | 0.085661 | 10 | 0.042831 | 0.0413 | 0.043865 |  | 0.42195 | 0.44816 |  | 0.43759
571 | KCa2Nb3O10 | K1 Ca2 Nb3 O10 |  | KCa2Nb3O10 | 3.54 | mp-557195 | 1521061 | -1 | 2 | 3.86 | 3.86 | 29.4 |  | 14.7 |  | SSR | 1373 | 24 | FALSE | PD | Pt | 1 | 3.8 | 0.5 | 0 |  |  | Hg lamp | 125 | 220 | quartz | 288 | 312 |  |  |  | TRUE | TRUE | FALSE | FALSE | mp-557195 | 1521061 |  | 5.743 | 1.75 | 2.5 | 0.75 | 0 | 0.35 | 0.5 | 0.15 | 0 | 5.9668 | 20 | 924.7469 | 4 | 0.08651 | 7.8084 | 7.8549 | 15.1906 | 883.2294 | 4 | 0.090577 | 3.8802 | 29.508 | 7.714 | 0 | 0 |  | 0 | 0 | 0 | 438.0482 | 0.091314 | 10 | 0.045657 | 0.043255 | 0.045288 |  | 0.50555 | 0.52932 |  | 0.53363
572 | HCa2Nb3O10 | H1 Ca2 Nb3 O10 |  | KCa2Nb3O10 | 3.5 | mp-10347 | 1522043 | -1 | 1 | 3.82 | 3.82 | 16 |  | 16 |  | SSR | 1373 | 24 | FALSE | PD | Pt | 1 | 5.6 | 0.5 | 0 |  |  | Hg lamp | 125 | 220 | quartz | 288 | 23440 | Cs->H; Ta->Nb | Cs->H; Ta->Nb |  | TRUE | TRUE | FALSE | FALSE | M_MP271 | M_COD138 |  | 10.0622 | 1.75 | 2.5 | 0.75 | 0 | 0.35 | 0.5 | 0.15 | 0 | 6.264 | 20 | 242.1279 | 1 | 0.082601 | 3.9506 | 3.9506 | 15.5136 | 227.9708 | 1 | 0.087731 | 3.8659 | 3.8659 | 15.2538 | 0 | 0 |  | 0 | 0 | 0 | 233.4784 | 0.085661 | 10 | 0.042831 | 0.0413 | 0.043865 |  | 0.42195 | 0.44816 |  | 0.43759
573 | Rb2La2Ti3O10 | Rb2 La2 Ti3 O10 |  | A2Ln2M3O10 | 3.6 | mp-6548 | -1 | -1 | 2 | 3.895 | 3.895 | 30.46 | I4/mmm | 15.23 |  | SSR | 1273 | 10 | FALSE | No promotion | No promoter | 0 | 1.4 | 0.5 | 0 |  |  | Hg lamp | 125 | 220 | quartz | 288 | 708 | K->Rb |  |  | TRUE | FALSE | FALSE | FALSE | M_MP278 | -1 |  | 6.5624 | 1.8824 | 2.3529 | 0.47059 | 0 | 0.4 | 0.5 | 0.1 | 0 | 5.6793 | 20 | 229.9025 | 1 | 0.086993 | 15.2812 | 15.2812 | 15.2812 | 0 | 0 |  | 0 |  |  | 0 | 0 |  | 0 | 0 | 0 | 462.1094 | 0.08656 | 10 | 0.04328 | 0.043497 |  |  | 0.61242 |  |  | 0.60936
574 | HRbLa2Ti3O10 | H1 Rb1 La2 Ti3 O10 |  | A2Ln2M3O10 | 3.65 | mp-6548 | -1 | -1 | 2 | 3.84 | 3.84 | 32.52 | C222 | 16.26 |  | SSR | 1273 | 10 | FALSE | No promotion | No promoter | 0 | 7.1 | 0.5 | 0 |  |  | Hg lamp | 125 | 220 | quartz | 288 | 244 | 2K->H, Rb |  |  | TRUE | FALSE | FALSE | FALSE | M_MP279 | -1 |  | 5.4972 | 1.8824 | 2.3529 | 0.47059 | 0 | 0.4 | 0.5 | 0.1 | 0 | 5.9643 | 20 | 229.9025 | 1 | 0.086993 | 15.2812 | 15.2812 | 15.2812 | 0 | 0 |  | 0 |  |  | 0 | 0 |  | 0 | 0 | 0 | 479.5269 | 0.083416 | 10 | 0.041708 | 0.043497 |  |  | 0.52907 |  |  | 0.50731
575 | H1.5Rb0.5La2Ti3O10 | H1.5 Rb0.5 La2 Ti3 O10 |  | A2Ln2M3O10 | 3.58 | mp-6548 | -1 | -1 | 1 | 3.82 | 3.82 | 14.9 | P4/mmm | 14.9 |  | SSR | 1273 | 10 | FALSE | No promotion | No promoter | 0 | 7.8 | 0.5 | 0 |  |  | Hg lamp | 125 | 220 | quartz | 288 | 48 | 2K->1.5H, 0.5Rb |  |  | TRUE | FALSE | FALSE | FALSE | M_MP280 | -1 |  | 3.8712 | 1.8824 | 2.3529 | 0.47059 | 0 | 0.4 | 0.5 | 0.1 | 0 | 6.1068 | 20 | 229.9025 | 1 | 0.086993 | 15.2812 | 15.2812 | 15.2812 | 0 | 0 |  | 0 |  |  | 0 | 0 |  | 0 | 0 | 0 | 217.4268 | 0.091985 | 10 | 0.045992 | 0.043497 |  |  | 0.4874 |  |  | 0.51537
576 | H2La2Ti3O10 | H2 La2 Ti3 O10 |  | A2Ln2M3O10 | 3.55 | mp-6548 | -1 | sd_1241787 | 2 | 3.805 | 3.805 | 27.44 | C222 | 13.72 |  | SSR | 1273 | 10 | FALSE | No promotion | No promoter | 0 | 8.1 | 0.5 | 0 |  |  | Hg lamp | 125 | 220 | quartz | 288 | 16 | K->H |  |  | TRUE | FALSE | FALSE | FALSE | M_MP281 | -1 | sd_1241787 | 2.7726 | 1.8824 | 2.3529 | 0.47059 | 0 | 0.4 | 0.5 | 0.1 | 0 | 6.2493 | 20 | 229.9025 | 1 | 0.086993 | 15.2812 | 15.2812 | 15.2812 | 0 | 0 |  | 0 |  |  | 0 | 0 |  | 0 | 0 | 0 | 397.277 | 0.10069 | 10 | 0.050343 | 0.043497 |  |  | 0.44573 |  |  | 0.51588
577 | TiO2 | Ti1 O2 |  | oxide | 3.2 | mp-1245098 | 1010942 | -1 | [5 empty] | 0 |  | perchased |  |  | FALSE | No promotion | No promoter | 0 | 49 | 0.5 | 0 |  |  | Hg lamp | 125 | 220 | quartz | 288 | 32 |  |  |  | TRUE | FALSE | FALSE | FALSE | mp-1245098 | 1010942 |  | 3.4657 | 2 | 2.6667 | 0.66667 | 0 | 0.375 | 0.5 | 0.125 | 0 | 6.177 | 4 | 1182.7413 | 30 | 0.10146 | 10.5911 | 10.7847 | 10.4862 | 130.3639 | 4 | 0.12273 | 3.73 | 3.73 | 9.37 | 0 | 0 |  | 0 | 0 | 0 |  |  | 2 |  | 0.05073 | 0.061367 |  | 0.469 | 0.56735
578 | HNdTa2O7 | H1 Nd1 Ta2 O7 |  | HLaNb2O7 | 4.36 | -1 | -1 | sd_1955780 | 1 | 3.89 | 3.89 | 10.48 | I4/mmm | 10.48 |  | SSR | 1373 | 10 | FALSE | No promotion | No promoter | 0 | 3.9 | 0.5 | 0.1 |  |  | Hg lamp | 125 | 220 | quartz | 288 | 1800 |  |  | Li->H | FALSE | FALSE | TRUE | FALSE | -1 | -1 | M_Springer52 | 7.4955 | 1.9091 | 2.5455 | 0.54545 | 2.9091 | 0.24138 | 0.32184 | 0.068966 | 0.36782 | 6.4221 | 14 | 0 | 0 |  | 0 |  |  | 0 | 0 |  | 0 |  |  | 603.5658 | 4 | 0.092782 | 5.4092 | 20.5011 | 5.4427 | 158.5844 | 0.088281 | 7 | 0.044141 |  |  | 0.046391 |  |  | 0.45438 | 0.43234
579 | LiNdTa2O7 | Li1 Nd1 Ta2 O7 |  | HLaNb2O7 | 4.49 | -1 | -1 | sd_1955780 | 1 | 3.862 | 3.862 | 10.22 |  | 10.22 |  | SSR | 1373 | 10 | FALSE | No promotion | No promoter | 0 | 4.3 | 0.5 | 0.1 |  |  | Hg lamp | 125 | 220 | quartz | 288 | 240 |  |  |  | FALSE | FALSE | TRUE | FALSE | -1 | -1 | sd_1955780 | 5.4806 | 1.9091 | 2.5455 | 0.54545 | 2.9091 | 0.24138 | 0.32184 | 0.068966 | 0.36782 | 6.0429 | 14 | 0 | 0 |  | 0 |  |  | 0 | 0 |  | 0 |  |  | 603.5658 | 4 | 0.092782 | 5.4092 | 20.5011 | 5.4427 | 152.4317 | 0.091844 | 7 | 0.045922 |  |  | 0.046391 |  |  | 0.47462 | 0.46982
580 | NaNdTa2O7 | Na1 Nd1 Ta2 O7 |  | HLaNb2O7 | 4.38 | -1 | -1 | sd_1955782 | 2 | 3.92 | 3.92 | 21.024 |  | 10.512 |  | SSR | 1373 | 10 | FALSE | No promotion | No promoter | 0 | 5 | 0.5 | 0.1 |  |  | Hg lamp | 125 | 220 | quartz | 288 | 4160 |  |  |  | FALSE | FALSE | TRUE | FALSE | -1 | -1 | sd_1955782 | 8.3333 | 1.9091 | 2.5455 | 0.54545 | 2.9091 | 0.24138 | 0.32184 | 0.068966 | 0.36782 | 6.0282 | 14 | 0 | 0 |  | 0 |  |  | 0 | 0 |  | 0 |  |  | 632.0396 | 4 | 0.088602 | 5.4686 | 5.4686 | 21.1345 | 323.0632 | 0.08667 | 7 | 0.043335 |  |  | 0.044301 |  |  | 0.47529 | 0.46493
581 | KNdTa2O7 | K1 Nd1 Ta2 O7 |  | HLaNb2O7 | 4.38 | -1 | -1 | sd_1538044 | [7 empty] | SSR | 1373 | 10 | FALSE | No promotion | No promoter | 0 | 1.2 | 0.5 | 0.1 |  |  | Hg lamp | 125 | 220 | quartz | 288 | 1680 |  |  |  | FALSE | FALSE | TRUE | FALSE | -1 | -1 | sd_1538044 | 7.4265 | 1.9091 | 2.5455 | 0.54545 | 2.9091 | 0.24138 | 0.32184 | 0.068966 | 0.36782 | 5.9898 | 14 | 0 | 0 |  | 0 |  |  | 0 | 0 |  | 0 |  |  | 647.3815 | 4 | 0.086502 | 7.7018 | 21.7688 | 3.8613 |  |  | 7 |  |  |  | 0.043251 |  |  | 0.51452
582 | RbNdTa2O7 | Rb1 Nd1 Ta2 O7 |  | HLaNb2O7 | 4.54 | -1 | -1 | sd_1050392 | [7 empty] | SSR | 1373 | 10 | FALSE | No promotion | No promoter | 0 | 0.8 | 0.5 | 0.1 |  |  | Hg lamp | 125 | 220 | quartz | 288 | 10520 |  |  |  | FALSE | FALSE | TRUE | FALSE | -1 | -1 | sd_1050392 | 9.261 | 1.9091 | 2.5455 | 0.54545 | 2.9091 | 0.24138 | 0.32184 | 0.068966 | 0.36782 | 5.9817 | 14 | 0 | 0 |  | 0 |  |  | 0 | 0 |  | 0 |  |  | 163.0254 | 1 | 0.085876 | 3.8445 | 3.8445 | 11.03 |  |  | 7 |  |  |  | 0.042938 |  |  | 0.53809
583 | CsNdTa2O7 | Cs1 Nd1 Ta2 O7 |  | HLaNb2O7 | 4.4 | -1 | -1 | sd_1150217 | 1 | 3.84 | 3.84 | 11.5395 |  | 11.5395 |  | SSR | 1373 | 10 | FALSE | No promotion | No promoter | 0 | 2 | 0.5 | 0.1 |  |  | Hg lamp | 125 | 220 | quartz | 288 | 7320 |  |  |  | FALSE | FALSE | TRUE | FALSE | -1 | -1 | sd_1150217 | 8.8984 | 1.9091 | 2.5455 | 0.54545 | 2.9091 | 0.24138 | 0.32184 | 0.068966 | 0.36782 | 5.9681 | 14 | 0 | 0 |  | 0 |  |  | 0 | 0 |  | 0 |  |  | 171.9813 | 1 | 0.081404 | 3.8898 | 3.8898 | 11.3665 | 170.1569 | 0.082277 | 7 | 0.041139 |  |  | 0.040702 |  |  | 0.54309 | 0.54891
589 | H2La2Ti3O10 | H2 La2 Ti3 O10 |  | A2Ln2M3O10 | 3.44 | mp-6548 | -1 | -1 | 2 | 3.79 | 3.79 | 27.2 | tetragonal | 13.6 |  | SSR | 1373 | 12 | FALSE | No promotion | No promoter | 0 | 3.24 | 0.5 | 1 |  |  | Hg lamp | 125 | 220 | quartz | 288 | 50.8 | K->H |  |  | TRUE | FALSE | FALSE | FALSE | M_MP295 | -1 |  | 3.9279 | 1.8824 | 2.3529 | 0.47059 | 0 | 0.4 | 0.5 | 0.1 | 0 | 6.2493 | 20 | 229.9025 | 1 | 0.086993 | 15.2812 | 15.2812 | 15.2812 | 0 | 0 |  | 0 |  |  | 0 | 0 |  | 0 | 0 | 0 | 390.7035 | 0.10238 | 10 | 0.05119 | 0.043497 |  |  | 0.44573 |  |  | 0.52456
590 | H2La2Ti3O10*2CH3NH2 | H12 La2 Ti3 O10 C2 N2 |  | A2Ln2M3O10 | 3.34 | K2La2Ti3O10_MeNH2 | -1 | -1 | 2 | 3.83 | 3.83 | 36.7 | tetragonal | 18.35 |  | SSR | 1373 | 12 | FALSE | No promotion | No promoter | 0 | 3.88 | 0.5 | 1 |  |  | Hg lamp | 125 | 220 | quartz | 288 | 3276 | K->H |  |  | TRUE | FALSE | FALSE | FALSE | M_MP296 | -1 |  | 8.0944 | 1.6129 | 1.6129 | 0.25806 | 0 | 0.46296 | 0.46296 | 0.074074 | 0 | 6.6125 | 20 | 442.1023 | 2 | 0.090477 | 3.853 | 3.853 | 29.78 | 0 | 0 |  | 0 |  |  | 0 | 0 |  | 0 | 0 | 0 | 538.3486 | 0.074301 | 10 | 0.037151 | 0.045238 |  |  | 0.55177 |  |  | 0.45312
591 | H2La2Ti3O10*2C2H5NH2 | H16 La2 Ti3 O10 C4 N2 |  | A2Ln2M3O10 | 3.39 | K2La2Ti3O10_EtNH2 | -1 | -1 | 1 | 3.82 | 3.82 | 20.2 | tetragonal | 20.2 |  | SSR | 1373 | 12 | FALSE | No promotion | No promoter | 0 |  | 0.5 | 1 |  |  | Hg lamp | 125 | 220 | quartz | 288 | 2464 | K->H |  |  | TRUE | FALSE | FALSE | FALSE | M_MP297 | -1 |  | 7.8095 | 1.5676 | 1.4595 | 0.21622 | 0 | 0.48333 | 0.45 | 0.066667 | 0 | 6.6545 | 20 | 599.7626 | 2 | 0.066693 | 3.853 | 3.853 | 40.4 | 0 | 0 |  | 0 |  |  | 0 | 0 |  | 0 | 0 | 0 | 294.7665 | 0.06785 | 10 | 0.033925 | 0.033347 |  |  | 0.40748 |  |  | 0.41455
592 | H2La2Ti3O10*2C4H9NH2 | H24 La2 Ti3 O10 C8 N2 |  | A2Ln2M3O10 | 3.42 | K2La2Ti3O10_BuNH2 | -1 | -1 | 1 | 3.81 | 3.81 | 24.7 | tetragonal | 24.7 |  | SSR | 1373 | 12 | FALSE | No promotion | No promoter | 0 | 4.09 | 0.5 | 1 |  |  | Hg lamp | 125 | 220 | quartz | 288 | 2892 | K->H |  |  | TRUE | FALSE | FALSE | FALSE | M_MP299 | -1 |  | 7.9697 | 1.5102 | 1.2653 | 0.16327 | 0 | 0.51389 | 0.43056 | 0.055556 | 0 | 6.7076 | 20 | 733.3731 | 2 | 0.054542 | 3.853 | 3.853 | 49.4 | 0 | 0 |  | 0 |  |  | 0 | 0 |  | 0 | 0 | 0 | 358.5477 | 0.055781 | 10 | 0.02789 | 0.027271 |  |  | 0.33448 |  |  | 0.34207
593 | H2La2Ti3O10*2C6H13NH2 | H32 La2 Ti3 O10 C12 N2 |  | A2Ln2M3O10 | 3.41 | K2La2Ti3O10_HxNH2 | -1 | -1 | 1 | 3.87 | 3.87 | 29.4 | tetragonal | 29.4 |  | SSR | 1373 | 12 | FALSE | No promotion | No promoter | 0 |  | 0.5 | 1 |  |  | Hg lamp | 125 | 220 | quartz | 288 | 2152 | K->H |  |  | TRUE | FALSE | FALSE | FALSE | M_MP300 | -1 |  | 7.6742 | 1.4754 | 1.1475 | 0.13115 | 0 | 0.53571 | 0.41667 | 0.047619 | 0 | 6.7398 | 20 | 872.9218 | 2 | 0.045823 | 3.853 | 3.853 | 58.8 | 0 | 0 |  | 0 |  |  | 0 | 0 |  | 0 | 0 | 0 | 440.3209 | 0.045421 | 10 | 0.022711 | 0.022912 |  |  | 0.28204 |  |  | 0.27957
594 | H2La2Ti3O10*2C8H17NH2 | H40 La2 Ti3 O10 C16 N2 |  | A2Ln2M3O10 | 3.4 | K2La2Ti3O10_OcNH2 | -1 | -1 | 1 | 3.85 | 3.85 | 34.2 | tetragonal | 34.2 |  | SSR | 1373 | 12 | FALSE | No promotion | No promoter | 0 | 4.38 | 0.5 | 1 |  |  | Hg lamp | 125 | 220 | quartz | 288 | 5960 | K->H |  |  | TRUE | FALSE | FALSE | FALSE | M_MP301 | -1 |  | 8.6928 | 1.4521 | 1.0685 | 0.10959 | 0 | 0.55208 | 0.40625 | 0.041667 | 0 | 6.7614 | 20 | 1015.4397 | 2 | 0.039392 | 3.853 | 3.853 | 68.4 | 0 | 0 |  | 0 |  |  | 0 | 0 |  | 0 | 0 | 0 | 506.9295 | 0.039453 | 10 | 0.019727 | 0.019696 |  |  | 0.24335 |  |  | 0.24373
595 | H2La2Ti3O10*2CH3OH | H10 La2 Ti3 O12 C2 |  | A2Ln2M3O10 | 3.33 | K2La2Ti3O10_MeOH | -1 | -1 | 2 | 3.81 | 3.81 | 35.1 | tetragonal | 17.55 |  | SSR | 1373 | 12 | FALSE | No promotion | No promoter | 0 | 5.73 | 0.5 | 1 |  |  | Hg lamp | 125 | 220 | quartz | 288 | 3712 | K->H |  |  | TRUE | FALSE | FALSE | FALSE | M_MP302 | -1 |  | 8.2193 | 1.6552 | 1.7931 | 0.27586 | 0 | 0.44444 | 0.48148 | 0.074074 | 0 | 6.5948 | 24 | 442.1023 | 2 | 0.10857 | 3.853 | 3.853 | 29.78 | 0 | 0 |  | 0 |  |  | 0 | 0 |  | 0 | 0 | 0 | 509.5151 | 0.094207 | 12 | 0.047104 | 0.054286 |  |  | 0.54041 |  |  | 0.46891
596 | H2La2Ti3O10*2C2H5OH | H14 La2 Ti3 O12 C4 |  | A2Ln2M3O10 | 3.41 | K2La2Ti3O10_EtOH | -1 | -1 | 2 | 3.83 | 3.83 | 39.5 | tetragonal | 19.75 |  | SSR | 1373 | 12 | FALSE | No promotion | No promoter | 0 |  | 0.5 | 1 |  |  | Hg lamp | 125 | 220 | quartz | 288 | 3140 | K->H |  |  | TRUE | FALSE | FALSE | FALSE | M_MP303 | -1 |  | 8.052 | 1.6 | 1.6 | 0.22857 | 0 | 0.46667 | 0.46667 | 0.066667 | 0 | 6.6422 | 24 | 599.7626 | 2 | 0.080032 | 3.853 | 3.853 | 40.4 | 0 | 0 |  | 0 |  |  | 0 | 0 |  | 0 | 0 | 0 | 579.4216 | 0.082841 | 12 | 0.041421 | 0.040016 |  |  | 0.39911 |  |  | 0.41312
597 | H2La2Ti3O10*2C4H9OH | H22 La2 Ti3 O12 C8 |  | A2Ln2M3O10 | 3.4 | K2La2Ti3O10_BuOH | -1 | -1 | 2 | 3.82 | 3.82 | 48.5 | tetragonal | 24.25 |  | SSR | 1373 | 12 | FALSE | No promotion | No promoter | 0 | 4.19 | 0.5 | 1 |  |  | Hg lamp | 125 | 220 | quartz | 288 | 4560 | K->H |  |  | TRUE | FALSE | FALSE | FALSE | M_MP305 | -1 |  | 8.4251 | 1.5319 | 1.3617 | 0.17021 | 0 | 0.5 | 0.44444 | 0.055556 | 0 | 6.7007 | 24 | 733.3731 | 2 | 0.065451 | 3.853 | 3.853 | 49.4 | 0 | 0 |  | 0 |  |  | 0 | 0 |  | 0 | 0 | 0 | 707.7314 | 0.067822 | 12 | 0.033911 | 0.032725 |  |  | 0.32763 |  |  | 0.3395
598 | H2La2Ti3O10*2C6H13OH | H30 La2 Ti3 O12 C12 |  | A2Ln2M3O10 | 3.4 | K2La2Ti3O10_HxOH | -1 | -1 | 1 | 3.82 | 3.82 | 29.2 | tetragonal | 29.2 |  | SSR | 1373 | 12 | FALSE | No promotion | No promoter | 0 |  | 0.5 | 1 |  |  | Hg lamp | 125 | 220 | quartz | 288 | 2204 | K->H |  |  | TRUE | FALSE | FALSE | FALSE | M_MP306 | -1 |  | 7.698 | 1.4915 | 1.2203 | 0.13559 | 0 | 0.52381 | 0.42857 | 0.047619 | 0 | 6.7354 | 24 | 872.9218 | 2 | 0.054988 | 3.853 | 3.853 | 58.8 | 0 | 0 |  | 0 |  |  | 0 | 0 |  | 0 | 0 | 0 | 426.0981 | 0.056325 | 12 | 0.028163 | 0.027494 |  |  | 0.27629 |  |  | 0.28301
599 | H2Nd2Ti3O10 | H2 Nd2 Ti3 O10 |  | A2Ln2M3O10 | 3.47 | mp-6548 | -1 | -1 | 2 | 3.78 | 3.78 | 27.2 | tetragonal | 13.6 |  | SSR | 1373 | 12 | FALSE | No promotion | No promoter | 0 | 3.08 | 0.5 | 1 |  |  | Hg lamp | 125 | 220 | quartz | 288 | 80.4 | K->H; La->Nd |  |  | TRUE | FALSE | FALSE | FALSE | M_MP307 | -1 |  | 4.387 | 1.8824 | 2.3529 | 0.35294 | 0.47059 | 0.37209 | 0.46512 | 0.069767 | 0.093023 | 6.2192 | 20 | 229.9025 | 1 | 0.086993 | 15.2812 | 15.2812 | 15.2812 | 0 | 0 |  | 0 |  |  | 0 | 0 |  | 0 | 0 | 0 | 388.6445 | 0.10292 | 10 | 0.051461 | 0.043497 |  |  | 0.43867 |  |  | 0.519
600 | H2Nd2Ti3O10*2CH3NH2 | H12 Nd2 Ti3 O10 C2 N2 |  | A2Ln2M3O10 | 3.4 | K2La2Ti3O10_MeNH2 | -1 | -1 | 2 | 3.81 | 3.81 | 35.4 | tetragonal | 17.7 |  | SSR | 1373 | 12 | FALSE | No promotion | No promoter | 0 | 3.72 | 0.5 | 1 |  |  | Hg lamp | 125 | 220 | quartz | 288 | 5200 | K->H; La->Nd |  |  | TRUE | FALSE | FALSE | FALSE | M_MP308 | -1 |  | 8.5564 | 1.6129 | 1.6129 | 0.19355 | 0.25806 | 0.4386 | 0.4386 | 0.052632 | 0.070175 | 6.596 | 20 | 442.1023 | 2 | 0.090477 | 3.853 | 3.853 | 29.78 | 0 | 0 |  | 0 |  |  | 0 | 0 |  | 0 | 0 | 0 | 513.8699 | 0.077841 | 10 | 0.03892 | 0.045238 |  |  | 0.54443 |  |  | 0.4684
601 | H2Nd2Ti3O10*2C2H5NH2 | H16 Nd2 Ti3 O10 C4 N2 |  | A2Ln2M3O10 | 3.32 | K2La2Ti3O10_EtNH2 | -1 | -1 | 1 | 3.8 | 3.8 | 19.9 | tetragonal | 19.9 |  | SSR | 1373 | 12 | FALSE | No promotion | No promoter | 0 |  | 0.5 | 1 |  |  | Hg lamp | 125 | 220 | quartz | 288 | 4240 | K->H; La->Nd |  |  | TRUE | FALSE | FALSE | FALSE | M_MP309 | -1 |  | 8.3523 | 1.5676 | 1.4595 | 0.16216 | 0.21622 | 0.46032 | 0.42857 | 0.047619 | 0.063492 | 6.6406 | 20 | 599.7626 | 2 | 0.066693 | 3.853 | 3.853 | 40.4 | 0 | 0 |  | 0 |  |  | 0 | 0 |  | 0 | 0 | 0 | 287.356 | 0.0696 | 10 | 0.0348 | 0.033347 |  |  | 0.40207 |  |  | 0.4196
602 | H2Nd2Ti3O10*2C4H9NH2 | H24 Nd2 Ti3 O10 C8 N2 |  | A2Ln2M3O10 | 3.33 | K2La2Ti3O10_BuNH2 | -1 | -1 | 1 | 3.78 | 3.78 | 24.4 | tetragonal | 24.4 |  | SSR | 1373 | 12 | FALSE | No promotion | No promoter | 0 | 3.89 | 0.5 | 1 |  |  | Hg lamp | 125 | 220 | quartz | 288 | 5880 | K->H; La->Nd |  |  | TRUE | FALSE | FALSE | FALSE | M_MP311 | -1 |  | 8.6793 | 1.5102 | 1.2653 | 0.12245 | 0.16327 | 0.49333 | 0.41333 | 0.04 | 0.053333 | 6.6971 | 20 | 733.3731 | 2 | 0.054542 | 3.853 | 3.853 | 49.4 | 0 | 0 |  | 0 |  |  | 0 | 0 |  | 0 | 0 | 0 | 348.637 | 0.057366 | 10 | 0.028683 | 0.027271 |  |  | 0.33005 |  |  | 0.34714
603 | H2Nd2Ti3O10*2C6H13NH2 | H32 Nd2 Ti3 O10 C12 N2 |  | A2Ln2M3O10 | 3.35 | K2La2Ti3O10_HxNH2 | -1 | -1 | 1 | 3.8 | 3.8 | 29.2 | tetragonal | 29.2 |  | SSR | 1373 | 12 | FALSE | No promotion | No promoter | 0 |  | 0.5 | 1 |  |  | Hg lamp | 125 | 220 | quartz | 288 | 1680 | K->H; La->Nd |  |  | TRUE | FALSE | FALSE | FALSE | M_MP312 | -1 |  | 7.4265 | 1.4754 | 1.1475 | 0.098361 | 0.13115 | 0.51724 | 0.4023 | 0.034483 | 0.045977 | 6.7314 | 20 | 872.9218 | 2 | 0.045823 | 3.853 | 3.853 | 58.8 | 0 | 0 |  | 0 |  |  | 0 | 0 |  | 0 | 0 | 0 | 421.648 | 0.047433 | 10 | 0.023716 | 0.022912 |  |  | 0.27833 |  |  | 0.2881
604 | H2Nd2Ti3O10*2C8H17NH2 | H40 Nd2 Ti3 O10 C16 N2 |  | A2Ln2M3O10 | 3.36 | K2La2Ti3O10_OcNH2 | -1 | -1 | 1 | 3.8 | 3.8 | 33.4 | tetragonal | 33.4 |  | SSR | 1373 | 12 | FALSE | No promotion | No promoter | 0 | 4.39 | 0.5 | 1 |  |  | Hg lamp | 125 | 220 | quartz | 288 | 2184 | K->H; La->Nd |  |  | TRUE | FALSE | FALSE | FALSE | M_MP313 | -1 |  | 7.6889 | 1.4521 | 1.0685 | 0.082192 | 0.10959 | 0.53535 | 0.39394 | 0.030303 | 0.040404 | 6.7544 | 20 | 1015.4397 | 2 | 0.039392 | 3.853 | 3.853 | 68.4 | 0 | 0 |  | 0 |  |  | 0 | 0 |  | 0 | 0 | 0 | 482.296 | 0.041468 | 10 | 0.020734 | 0.019696 |  |  | 0.24016 |  |  | 0.25281
605 | H2Nd2Ti3O10*2CH3OH | H10 Nd2 Ti3 O12 C2 |  | A2Ln2M3O10 | 3.33 | K2La2Ti3O10_MeOH | -1 | -1 | 2 | 3.76 | 3.76 | 34.1 | tetragonal | 17.05 |  | SSR | 1373 | 12 | FALSE | No promotion | No promoter | 0 | 4.51 | 0.5 | 1 |  |  | Hg lamp | 125 | 220 | quartz | 288 | 4600 | K->H; La->Nd |  |  | TRUE | FALSE | FALSE | FALSE | M_MP314 | -1 |  | 8.4338 | 1.6552 | 1.7931 | 0.2069 | 0.27586 | 0.42105 | 0.45614 | 0.052632 | 0.070175 | 6.5772 | 24 | 442.1023 | 2 | 0.10857 | 3.853 | 3.853 | 29.78 | 0 | 0 |  | 0 |  |  | 0 | 0 |  | 0 | 0 | 0 | 482.0922 | 0.099566 | 12 | 0.049783 | 0.054286 |  |  | 0.53308 |  |  | 0.48886
606 | H2Nd2Ti3O10*2C2H5OH | H14 Nd2 Ti3 O12 C4 |  | A2Ln2M3O10 | 3.33 | K2La2Ti3O10_EtOH | -1 | -1 | 2 | 3.77 | 3.77 | 40.9 | tetragonal | 20.45 |  | SSR | 1373 | 12 | FALSE | No promotion | No promoter | 0 |  | 0.5 | 1 |  |  | Hg lamp | 125 | 220 | quartz | 288 | 3032 | K->H; La->Nd |  |  | TRUE | FALSE | FALSE | FALSE | M_MP315 | -1 |  | 8.017 | 1.6 | 1.6 | 0.17143 | 0.22857 | 0.44444 | 0.44444 | 0.047619 | 0.063492 | 6.6276 | 24 | 599.7626 | 2 | 0.080032 | 3.853 | 3.853 | 40.4 | 0 | 0 |  | 0 |  |  | 0 | 0 |  | 0 | 0 | 0 | 581.3076 | 0.082572 | 12 | 0.041286 | 0.040016 |  |  | 0.3937 |  |  | 0.4062
607 | H2Nd2Ti3O10*2C4H9OH | H22 Nd2 Ti3 O12 C8 |  | A2Ln2M3O10 | 3.33 | K2La2Ti3O10_BuOH | -1 | -1 | 2 | 3.78 | 3.78 | 47.3 | tetragonal | 23.65 |  | SSR | 1373 | 12 | FALSE | No promotion | No promoter | 0 | 3.87 | 0.5 | 1 |  |  | Hg lamp | 125 | 220 | quartz | 288 | 3340 | K->H; La->Nd |  |  | TRUE | FALSE | FALSE | FALSE | M_MP317 | -1 |  | 8.1137 | 1.5319 | 1.3617 | 0.12766 | 0.17021 | 0.48 | 0.42667 | 0.04 | 0.053333 | 6.6898 | 24 | 733.3731 | 2 | 0.065451 | 3.853 | 3.853 | 49.4 | 0 | 0 |  | 0 |  |  | 0 | 0 |  | 0 | 0 | 0 | 675.8413 | 0.071023 | 12 | 0.035511 | 0.032725 |  |  | 0.32321 |  |  | 0.35072
608 | H2Nd2Ti3O10*2C6H13OH | H30 Nd2 Ti3 O12 C12 |  | A2Ln2M3O10 | 3.35 | K2La2Ti3O10_HxOH | -1 | -1 | 1 | 3.81 | 3.81 | 28.3 | tetragonal | 28.3 |  | SSR | 1373 | 12 | FALSE | No promotion | No promoter | 0 |  | 0.5 | 1 |  |  | Hg lamp | 125 | 220 | quartz | 288 | 3916 | K->H; La->Nd |  |  | TRUE | FALSE | FALSE | FALSE | M_MP318 | -1 |  | 8.2728 | 1.4915 | 1.2203 | 0.10169 | 0.13559 | 0.50575 | 0.41379 | 0.034483 | 0.045977 | 6.7267 | 24 | 872.9218 | 2 | 0.054988 | 3.853 | 3.853 | 58.8 | 0 | 0 |  | 0 |  |  | 0 | 0 |  | 0 | 0 | 0 | 410.8056 | 0.058422 | 12 | 0.029211 | 0.027494 |  |  | 0.27258 |  |  | 0.2896
609 | H2La2Ti3O10 | H2 La2 Ti3 O10 |  | A2Ln2M3O10 | 3.44 | mp-6548 | -1 | -1 | 2 | 3.79 | 3.79 | 27.2 | tetragonal | 13.6 |  | SSR | 1373 | 12 | FALSE | PD | Pt | 1 | 3.24 | 0.5 | 1 |  |  | Hg lamp | 125 | 220 | quartz | 288 | 3404 | K->H |  |  | TRUE | FALSE | FALSE | FALSE | M_MP319 | -1 |  | 8.1327 | 1.8824 | 2.3529 | 0.47059 | 0 | 0.4 | 0.5 | 0.1 | 0 | 6.2493 | 20 | 229.9025 | 1 | 0.086993 | 15.2812 | 15.2812 | 15.2812 | 0 | 0 |  | 0 |  |  | 0 | 0 |  | 0 | 0 | 0 | 390.7035 | 0.10238 | 10 | 0.05119 | 0.043497 |  |  | 0.44573 |  |  | 0.52456
610 | H2La2Ti3O10*2CH3NH2 | H12 La2 Ti3 O10 C2 N2 |  | A2Ln2M3O10 | 3.34 | K2La2Ti3O10_MeNH2 | -1 | -1 | 2 | 3.83 | 3.83 | 36.7 | tetragonal | 18.35 |  | SSR | 1373 | 12 | FALSE | PD | Pt | 1 | 3.88 | 0.5 | 1 |  |  | Hg lamp | 125 | 220 | quartz | 288 | 65880 | K->H |  |  | TRUE | FALSE | FALSE | FALSE | M_MP320 | -1 |  | 11.0956 | 1.6129 | 1.6129 | 0.25806 | 0 | 0.46296 | 0.46296 | 0.074074 | 0 | 6.6125 | 20 | 442.1023 | 2 | 0.090477 | 3.853 | 3.853 | 29.78 | 0 | 0 |  | 0 |  |  | 0 | 0 |  | 0 | 0 | 0 | 538.3486 | 0.074301 | 10 | 0.037151 | 0.045238 |  |  | 0.55177 |  |  | 0.45312
611 | H2La2Ti3O10*2C2H5NH2 | H16 La2 Ti3 O10 C4 N2 |  | A2Ln2M3O10 | 3.39 | K2La2Ti3O10_EtNH2 | -1 | -1 | 1 | 3.82 | 3.82 | 20.2 | tetragonal | 20.2 |  | SSR | 1373 | 12 | FALSE | PD | Pt | 1 |  | 0.5 | 1 |  |  | Hg lamp | 125 | 220 | quartz | 288 | 95400 | K->H |  |  | TRUE | FALSE | FALSE | FALSE | M_MP321 | -1 |  | 11.4658 | 1.5676 | 1.4595 | 0.21622 | 0 | 0.48333 | 0.45 | 0.066667 | 0 | 6.6545 | 20 | 599.7626 | 2 | 0.066693 | 3.853 | 3.853 | 40.4 | 0 | 0 |  | 0 |  |  | 0 | 0 |  | 0 | 0 | 0 | 294.7665 | 0.06785 | 10 | 0.033925 | 0.033347 |  |  | 0.40748 |  |  | 0.41455
612 | H2La2Ti3O10*2C4H9NH2 | H24 La2 Ti3 O10 C8 N2 |  | A2Ln2M3O10 | 3.42 | K2La2Ti3O10_BuNH2 | -1 | -1 | 1 | 3.81 | 3.81 | 24.7 | tetragonal | 24.7 |  | SSR | 1373 | 12 | FALSE | PD | Pt | 1 | 4.09 | 0.5 | 1 |  |  | Hg lamp | 125 | 220 | quartz | 288 | 87240 | K->H |  |  | TRUE | FALSE | FALSE | FALSE | M_MP323 | -1 |  | 11.3764 | 1.5102 | 1.2653 | 0.16327 | 0 | 0.51389 | 0.43056 | 0.055556 | 0 | 6.7076 | 20 | 733.3731 | 2 | 0.054542 | 3.853 | 3.853 | 49.4 | 0 | 0 |  | 0 |  |  | 0 | 0 |  | 0 | 0 | 0 | 358.5477 | 0.055781 | 10 | 0.02789 | 0.027271 |  |  | 0.33448 |  |  | 0.34207
613 | H2La2Ti3O10*2C6H13NH2 | H32 La2 Ti3 O10 C12 N2 |  | A2Ln2M3O10 | 3.41 | K2La2Ti3O10_HxNH2 | -1 | -1 | 1 | 3.87 | 3.87 | 29.4 | tetragonal | 29.4 |  | SSR | 1373 | 12 | FALSE | PD | Pt | 1 |  | 0.5 | 1 |  |  | Hg lamp | 125 | 220 | quartz | 288 | 66200 | K->H |  |  | TRUE | FALSE | FALSE | FALSE | M_MP324 | -1 |  | 11.1004 | 1.4754 | 1.1475 | 0.13115 | 0 | 0.53571 | 0.41667 | 0.047619 | 0 | 6.7398 | 20 | 872.9218 | 2 | 0.045823 | 3.853 | 3.853 | 58.8 | 0 | 0 |  | 0 |  |  | 0 | 0 |  | 0 | 0 | 0 | 440.3209 | 0.045421 | 10 | 0.022711 | 0.022912 |  |  | 0.28204 |  |  | 0.27957
614 | H2La2Ti3O10*2C8H17NH2 | H40 La2 Ti3 O10 C16 N2 |  | A2Ln2M3O10 | 3.4 | K2La2Ti3O10_OcNH2 | -1 | -1 | 1 | 3.85 | 3.85 | 34.2 | tetragonal | 34.2 |  | SSR | 1373 | 12 | FALSE | PD | Pt | 1 | 4.38 | 0.5 | 1 |  |  | Hg lamp | 125 | 220 | quartz | 288 | 73440 | K->H |  |  | TRUE | FALSE | FALSE | FALSE | M_MP325 | -1 |  | 11.2042 | 1.4521 | 1.0685 | 0.10959 | 0 | 0.55208 | 0.40625 | 0.041667 | 0 | 6.7614 | 20 | 1015.4397 | 2 | 0.039392 | 3.853 | 3.853 | 68.4 | 0 | 0 |  | 0 |  |  | 0 | 0 |  | 0 | 0 | 0 | 506.9295 | 0.039453 | 10 | 0.019727 | 0.019696 |  |  | 0.24335 |  |  | 0.24373
615 | H2La2Ti3O10*2CH3OH | H10 La2 Ti3 O12 C2 |  | A2Ln2M3O10 | 3.33 | K2La2Ti3O10_MeOH | -1 | -1 | 2 | 3.81 | 3.81 | 35.1 | tetragonal | 17.55 |  | SSR | 1373 | 12 | FALSE | PD | Pt | 1 | 5.73 | 0.5 | 1 |  |  | Hg lamp | 125 | 220 | quartz | 288 | 47920 | K->H |  |  | TRUE | FALSE | FALSE | FALSE | M_MP326 | -1 |  | 10.7773 | 1.6552 | 1.7931 | 0.27586 | 0 | 0.44444 | 0.48148 | 0.074074 | 0 | 6.5948 | 24 | 442.1023 | 2 | 0.10857 | 3.853 | 3.853 | 29.78 | 0 | 0 |  | 0 |  |  | 0 | 0 |  | 0 | 0 | 0 | 509.5151 | 0.094207 | 12 | 0.047104 | 0.054286 |  |  | 0.54041 |  |  | 0.46891
616 | H2La2Ti3O10*2C2H5OH | H14 La2 Ti3 O12 C4 |  | A2Ln2M3O10 | 3.41 | K2La2Ti3O10_EtOH | -1 | -1 | 2 | 3.83 | 3.83 | 39.5 | tetragonal | 19.75 |  | SSR | 1373 | 12 | FALSE | PD | Pt | 1 |  | 0.5 | 1 |  |  | Hg lamp | 125 | 220 | quartz | 288 | 119880 | K->H |  |  | TRUE | FALSE | FALSE | FALSE | M_MP327 | -1 |  | 11.6942 | 1.6 | 1.6 | 0.22857 | 0 | 0.46667 | 0.46667 | 0.066667 | 0 | 6.6422 | 24 | 599.7626 | 2 | 0.080032 | 3.853 | 3.853 | 40.4 | 0 | 0 |  | 0 |  |  | 0 | 0 |  | 0 | 0 | 0 | 579.4216 | 0.082841 | 12 | 0.041421 | 0.040016 |  |  | 0.39911 |  |  | 0.41312
617 | H2La2Ti3O10*2C4H9OH | H22 La2 Ti3 O12 C8 |  | A2Ln2M3O10 | 3.4 | K2La2Ti3O10_BuOH | -1 | -1 | 2 | 3.82 | 3.82 | 48.5 | tetragonal | 24.25 |  | SSR | 1373 | 12 | FALSE | PD | Pt | 1 | 4.19 | 0.5 | 1 |  |  | Hg lamp | 125 | 220 | quartz | 288 | 110040 | K->H |  |  | TRUE | FALSE | FALSE | FALSE | M_MP329 | -1 |  | 11.6086 | 1.5319 | 1.3617 | 0.17021 | 0 | 0.5 | 0.44444 | 0.055556 | 0 | 6.7007 | 24 | 733.3731 | 2 | 0.065451 | 3.853 | 3.853 | 49.4 | 0 | 0 |  | 0 |  |  | 0 | 0 |  | 0 | 0 | 0 | 707.7314 | 0.067822 | 12 | 0.033911 | 0.032725 |  |  | 0.32763 |  |  | 0.3395
618 | H2La2Ti3O10*2C6H13OH | H30 La2 Ti3 O12 C12 |  | A2Ln2M3O10 | 3.4 | K2La2Ti3O10_HxOH | -1 | -1 | 1 | 3.82 | 3.82 | 29.2 | tetragonal | 29.2 |  | SSR | 1373 | 12 | FALSE | PD | Pt | 1 |  | 0.5 | 1 |  |  | Hg lamp | 125 | 220 | quartz | 288 | 114040 | K->H |  |  | TRUE | FALSE | FALSE | FALSE | M_MP330 | -1 |  | 11.6443 | 1.4915 | 1.2203 | 0.13559 | 0 | 0.52381 | 0.42857 | 0.047619 | 0 | 6.7354 | 24 | 872.9218 | 2 | 0.054988 | 3.853 | 3.853 | 58.8 | 0 | 0 |  | 0 |  |  | 0 | 0 |  | 0 | 0 | 0 | 426.0981 | 0.056325 | 12 | 0.028163 | 0.027494 |  |  | 0.27629 |  |  | 0.28301
619 | H2Nd2Ti3O10 | H2 Nd2 Ti3 O10 |  | A2Ln2M3O10 | 3.47 | mp-6548 | -1 | -1 | 2 | 3.78 | 3.78 | 27.2 | tetragonal | 13.6 |  | SSR | 1373 | 12 | FALSE | PD | Pt | 1 | 3.08 | 0.5 | 1 |  |  | Hg lamp | 125 | 220 | quartz | 288 | 2760 | K->H; La->Nd |  |  | TRUE | FALSE | FALSE | FALSE | M_MP331 | -1 |  | 7.923 | 1.8824 | 2.3529 | 0.35294 | 0.47059 | 0.37209 | 0.46512 | 0.069767 | 0.093023 | 6.2192 | 20 | 229.9025 | 1 | 0.086993 | 15.2812 | 15.2812 | 15.2812 | 0 | 0 |  | 0 |  |  | 0 | 0 |  | 0 | 0 | 0 | 388.6445 | 0.10292 | 10 | 0.051461 | 0.043497 |  |  | 0.43867 |  |  | 0.519
620 | H2Nd2Ti3O10*2CH3NH2 | H12 Nd2 Ti3 O10 C2 N2 |  | A2Ln2M3O10 | 3.4 | K2La2Ti3O10_MeNH2 | -1 | -1 | 2 | 3.81 | 3.81 | 35.4 | tetragonal | 17.7 |  | SSR | 1373 | 12 | FALSE | PD | Pt | 1 | 3.72 | 0.5 | 1 |  |  | Hg lamp | 125 | 220 | quartz | 288 | 59040 | K->H; La->Nd |  |  | TRUE | FALSE | FALSE | FALSE | M_MP332 | -1 |  | 10.986 | 1.6129 | 1.6129 | 0.19355 | 0.25806 | 0.4386 | 0.4386 | 0.052632 | 0.070175 | 6.596 | 20 | 442.1023 | 2 | 0.090477 | 3.853 | 3.853 | 29.78 | 0 | 0 |  | 0 |  |  | 0 | 0 |  | 0 | 0 | 0 | 513.8699 | 0.077841 | 10 | 0.03892 | 0.045238 |  |  | 0.54443 |  |  | 0.4684
621 | H2Nd2Ti3O10*2C2H5NH2 | H16 Nd2 Ti3 O10 C4 N2 |  | A2Ln2M3O10 | 3.32 | K2La2Ti3O10_EtNH2 | -1 | -1 | 1 | 3.8 | 3.8 | 19.9 | tetragonal | 19.9 |  | SSR | 1373 | 12 | FALSE | PD | Pt | 1 |  | 0.5 | 1 |  |  | Hg lamp | 125 | 220 | quartz | 288 | 59280 | K->H; La->Nd |  |  | TRUE | FALSE | FALSE | FALSE | M_MP333 | -1 |  | 10.99 | 1.5676 | 1.4595 | 0.16216 | 0.21622 | 0.46032 | 0.42857 | 0.047619 | 0.063492 | 6.6406 | 20 | 599.7626 | 2 | 0.066693 | 3.853 | 3.853 | 40.4 | 0 | 0 |  | 0 |  |  | 0 | 0 |  | 0 | 0 | 0 | 287.356 | 0.0696 | 10 | 0.0348 | 0.033347 |  |  | 0.40207 |  |  | 0.4196
622 | H2Nd2Ti3O10*2C4H9NH2 | H24 Nd2 Ti3 O10 C8 N2 |  | A2Ln2M3O10 | 3.33 | K2La2Ti3O10_BuNH2 | -1 | -1 | 1 | 3.78 | 3.78 | 24.4 | tetragonal | 24.4 |  | SSR | 1373 | 12 | FALSE | PD | Pt | 1 | 3.89 | 0.5 | 1 |  |  | Hg lamp | 125 | 220 | quartz | 288 | 83120 | K->H; La->Nd |  |  | TRUE | FALSE | FALSE | FALSE | M_MP335 | -1 |  | 11.328 | 1.5102 | 1.2653 | 0.12245 | 0.16327 | 0.49333 | 0.41333 | 0.04 | 0.053333 | 6.6971 | 20 | 733.3731 | 2 | 0.054542 | 3.853 | 3.853 | 49.4 | 0 | 0 |  | 0 |  |  | 0 | 0 |  | 0 | 0 | 0 | 348.637 | 0.057366 | 10 | 0.028683 | 0.027271 |  |  | 0.33005 |  |  | 0.34714
623 | H2Nd2Ti3O10*2C6H13NH2 | H32 Nd2 Ti3 O10 C12 N2 |  | A2Ln2M3O10 | 3.35 | K2La2Ti3O10_HxNH2 | -1 | -1 | 1 | 3.8 | 3.8 | 29.2 | tetragonal | 29.2 |  | SSR | 1373 | 12 | FALSE | PD | Pt | 1 |  | 0.5 | 1 |  |  | Hg lamp | 125 | 220 | quartz | 288 | 38600 | K->H; La->Nd |  |  | TRUE | FALSE | FALSE | FALSE | M_MP336 | -1 |  | 10.561 | 1.4754 | 1.1475 | 0.098361 | 0.13115 | 0.51724 | 0.4023 | 0.034483 | 0.045977 | 6.7314 | 20 | 872.9218 | 2 | 0.045823 | 3.853 | 3.853 | 58.8 | 0 | 0 |  | 0 |  |  | 0 | 0 |  | 0 | 0 | 0 | 421.648 | 0.047433 | 10 | 0.023716 | 0.022912 |  |  | 0.27833 |  |  | 0.2881
624 | H2Nd2Ti3O10*2C8H17NH2 | H40 Nd2 Ti3 O10 C16 N2 |  | A2Ln2M3O10 | 3.36 | K2La2Ti3O10_OcNH2 | -1 | -1 | 1 | 3.8 | 3.8 | 33.4 | tetragonal | 33.4 |  | SSR | 1373 | 12 | FALSE | PD | Pt | 1 | 4.39 | 0.5 | 1 |  |  | Hg lamp | 125 | 220 | quartz | 288 | 41080 | K->H; La->Nd |  |  | TRUE | FALSE | FALSE | FALSE | M_MP337 | -1 |  | 10.6233 | 1.4521 | 1.0685 | 0.082192 | 0.10959 | 0.53535 | 0.39394 | 0.030303 | 0.040404 | 6.7544 | 20 | 1015.4397 | 2 | 0.039392 | 3.853 | 3.853 | 68.4 | 0 | 0 |  | 0 |  |  | 0 | 0 |  | 0 | 0 | 0 | 482.296 | 0.041468 | 10 | 0.020734 | 0.019696 |  |  | 0.24016 |  |  | 0.25281
625 | H2Nd2Ti3O10*2CH3OH | H10 Nd2 Ti3 O12 C2 |  | A2Ln2M3O10 | 3.33 | K2La2Ti3O10_MeOH | -1 | -1 | 2 | 3.76 | 3.76 | 34.1 | tetragonal | 17.05 |  | SSR | 1373 | 12 | FALSE | PD | Pt | 1 | 4.51 | 0.5 | 1 |  |  | Hg lamp | 125 | 220 | quartz | 288 | 71480 | K->H; La->Nd |  |  | TRUE | FALSE | FALSE | FALSE | M_MP338 | -1 |  | 11.1772 | 1.6552 | 1.7931 | 0.2069 | 0.27586 | 0.42105 | 0.45614 | 0.052632 | 0.070175 | 6.5772 | 24 | 442.1023 | 2 | 0.10857 | 3.853 | 3.853 | 29.78 | 0 | 0 |  | 0 |  |  | 0 | 0 |  | 0 | 0 | 0 | 482.0922 | 0.099566 | 12 | 0.049783 | 0.054286 |  |  | 0.53308 |  |  | 0.48886
626 | H2Nd2Ti3O10*2C2H5OH | H14 Nd2 Ti3 O12 C4 |  | A2Ln2M3O10 | 3.33 | K2La2Ti3O10_EtOH | -1 | -1 | 2 | 3.77 | 3.77 | 40.9 | tetragonal | 20.45 |  | SSR | 1373 | 12 | FALSE | PD | Pt | 1 |  | 0.5 | 1 |  |  | Hg lamp | 125 | 220 | quartz | 288 | 90720 | K->H; La->Nd |  |  | TRUE | FALSE | FALSE | FALSE | M_MP339 | -1 |  | 11.4155 | 1.6 | 1.6 | 0.17143 | 0.22857 | 0.44444 | 0.44444 | 0.047619 | 0.063492 | 6.6276 | 24 | 599.7626 | 2 | 0.080032 | 3.853 | 3.853 | 40.4 | 0 | 0 |  | 0 |  |  | 0 | 0 |  | 0 | 0 | 0 | 581.3076 | 0.082572 | 12 | 0.041286 | 0.040016 |  |  | 0.3937 |  |  | 0.4062
627 | H2Nd2Ti3O10*2C4H9OH | H22 Nd2 Ti3 O12 C8 |  | A2Ln2M3O10 | 3.33 | K2La2Ti3O10_BuOH | -1 | -1 | 2 | 3.78 | 3.78 | 47.3 | tetragonal | 23.65 |  | SSR | 1373 | 12 | FALSE | PD | Pt | 1 | 3.87 | 0.5 | 1 |  |  | Hg lamp | 125 | 220 | quartz | 288 | 103360 | K->H; La->Nd |  |  | TRUE | FALSE | FALSE | FALSE | M_MP341 | -1 |  | 11.546 | 1.5319 | 1.3617 | 0.12766 | 0.17021 | 0.48 | 0.42667 | 0.04 | 0.053333 | 6.6898 | 24 | 733.3731 | 2 | 0.065451 | 3.853 | 3.853 | 49.4 | 0 | 0 |  | 0 |  |  | 0 | 0 |  | 0 | 0 | 0 | 675.8413 | 0.071023 | 12 | 0.035511 | 0.032725 |  |  | 0.32321 |  |  | 0.35072
628 | H2Nd2Ti3O10*2C6H13OH | H30 Nd2 Ti3 O12 C12 |  | A2Ln2M3O10 | 3.35 | K2La2Ti3O10_HxOH | -1 | -1 | 1 | 3.81 | 3.81 | 28.3 | tetragonal | 28.3 |  | SSR | 1373 | 12 | FALSE | PD | Pt | 1 |  | 0.5 | 1 |  |  | Hg lamp | 125 | 220 | quartz | 288 | 91400 | K->H; La->Nd |  |  | TRUE | FALSE | FALSE | FALSE | M_MP342 | -1 |  | 11.423 | 1.4915 | 1.2203 | 0.10169 | 0.13559 | 0.50575 | 0.41379 | 0.034483 | 0.045977 | 6.7267 | 24 | 872.9218 | 2 | 0.054988 | 3.853 | 3.853 | 58.8 | 0 | 0 |  | 0 |  |  | 0 | 0 |  | 0 | 0 | 0 | 410.8056 | 0.058422 | 12 | 0.029211 | 0.027494 |  |  | 0.27258 |  |  | 0.2896
629 | H2Nd2Ti3O10 | H2 Nd2 Ti3 O10 |  | A2Ln2M3O10 | 3.46 | mp-6548 | -1 | -1 | 2 | 3.783 | 3.783 | 27.18 | C222 | 13.59 |  | SSR | 1273 | 10 | FALSE | No promotion | No promoter | 0 | 21 | 0.5 | 1 |  |  | Hg lamp | 125 | 220 | quartz | 288 | 44 | K->H; La->Nd |  |  | TRUE | FALSE | FALSE | FALSE | M_MP343 | -1 |  | 3.7842 | 1.8824 | 2.3529 | 0.35294 | 0.47059 | 0.37209 | 0.46512 | 0.069767 | 0.093023 | 6.2192 | 20 | 229.9025 | 1 | 0.086993 | 15.2812 | 15.2812 | 15.2812 | 0 | 0 |  | 0 |  |  | 0 | 0 |  | 0 | 0 | 0 | 388.9754 | 0.10283 | 10 | 0.051417 | 0.043497 |  |  | 0.43867 |  |  | 0.51855
630 | H2Nd2Ti3O10 | H2 Nd2 Ti3 O10 |  | A2Ln2M3O10 | 3.46 | mp-6548 | -1 | -1 | 2 | 3.783 | 3.783 | 27.18 | C222 | 13.59 |  | SSR | 1273 | 10 | FALSE | PD | Pt | 1 | 21 | 0.5 | 1 |  |  | Hg lamp | 125 | 220 | quartz | 288 | 4800 | K->H; La->Nd |  |  | TRUE | FALSE | FALSE | FALSE | M_MP344 | -1 |  | 8.4764 | 1.8824 | 2.3529 | 0.35294 | 0.47059 | 0.37209 | 0.46512 | 0.069767 | 0.093023 | 6.2192 | 20 | 229.9025 | 1 | 0.086993 | 15.2812 | 15.2812 | 15.2812 | 0 | 0 |  | 0 |  |  | 0 | 0 |  | 0 | 0 | 0 | 388.9754 | 0.10283 | 10 | 0.051417 | 0.043497 |  |  | 0.43867 |  |  | 0.51855
631 | H2Nd2Ti3O10*2C4H9NH2 | H24 Nd2 Ti3 O10 C8 N2 |  | A2Ln2M3O10 | 3.58 | K2La2Ti3O10_BuNH2 | -1 | -1 | 1 | 3.802 | 3.802 | 24.7 | P4/mmm | 24.7 |  | SSR | 1273 | 10 | FALSE | PD | Pt | 1 |  | 0.5 | 1 |  |  | Hg lamp | 125 | 220 | quartz | 288 | 68000 | K->H; La->Nd |  |  | TRUE | FALSE | FALSE | FALSE | M_MP345 |  |  | 11.1273 | 1.5102 | 1.2653 | 0.12245 | 0.16327 | 0.49333 | 0.41333 | 0.04 | 0.053333 | 6.6971 | 20 | 733.3731 | 2 | 0.054542 | 3.853 | 3.853 | 49.4 | 0 | 0 |  | 0 | 0 | 0 | 0 | 0 |  | 0 | 0 | 0 | 357.0435 | 0.056016 | 10 | 0.028008 | 0.027271 |  |  | 0.33005 |  |  | 0.33897
632 | H2Nd2Ti3O10*2C4H9NH2 | H24 Nd2 Ti3 O10 C8 N2 |  | A2Ln2M3O10 | 3.58 | K2La2Ti3O10_BuNH2 | -1 | -1 | 1 | 3.802 | 3.802 | 24.7 | P4/mmm | 24.7 |  | SSR | 1273 | 10 | FALSE | PD | Pt | 1 |  | 0.5 | 0.2 |  |  | Hg lamp | 125 | 220 | quartz | 288 | 8000 | K->H; La->Nd |  |  | TRUE | FALSE | FALSE | FALSE | M_MP346 |  |  | 8.9872 | 1.5102 | 1.2653 | 0.12245 | 0.16327 | 0.49333 | 0.41333 | 0.04 | 0.053333 | 6.6971 | 20 | 733.3731 | 2 | 0.054542 | 3.853 | 3.853 | 49.4 | 0 | 0 |  | 0 | 0 | 0 | 0 | 0 |  | 0 | 0 | 0 | 357.0435 | 0.056016 | 10 | 0.028008 | 0.027271 |  |  | 0.33005 |  |  | 0.33897
633 | H2Nd2Ti3O10*2C4H9NH2 | H24 Nd2 Ti3 O10 C8 N2 |  | A2Ln2M3O10 | 3.58 | K2La2Ti3O10_BuNH2 | -1 | -1 | 1 | 3.802 | 3.802 | 24.7 | P4/mmm | 24.7 |  | SSR | 1273 | 10 | FALSE | PD | Pt | 1 |  | 0.5 | 0.5 |  |  | Hg lamp | 125 | 220 | quartz | 288 | 20000 | K->H; La->Nd |  |  | TRUE | FALSE | FALSE | FALSE | M_MP347 |  |  | 9.9035 | 1.5102 | 1.2653 | 0.12245 | 0.16327 | 0.49333 | 0.41333 | 0.04 | 0.053333 | 6.6971 | 20 | 733.3731 | 2 | 0.054542 | 3.853 | 3.853 | 49.4 | 0 | 0 |  | 0 | 0 | 0 | 0 | 0 |  | 0 | 0 | 0 | 357.0435 | 0.056016 | 10 | 0.028008 | 0.027271 |  |  | 0.33005 |  |  | 0.33897
634 | H2Nd2Ti3O10*2C4H9NH2 | H24 Nd2 Ti3 O10 C8 N2 |  | A2Ln2M3O10 | 3.58 | K2La2Ti3O10_BuNH2 | -1 | -1 | 1 | 3.802 | 3.802 | 24.7 | P4/mmm | 24.7 |  | SSR | 1273 | 10 | FALSE | PD | Pt | 1 |  | 0.5 | 0.75 |  |  | Hg lamp | 125 | 220 | quartz | 288 | 52000 | K->H; La->Nd |  |  | TRUE | FALSE | FALSE | FALSE | M_MP348 |  |  | 10.859 | 1.5102 | 1.2653 | 0.12245 | 0.16327 | 0.49333 | 0.41333 | 0.04 | 0.053333 | 6.6971 | 20 | 733.3731 | 2 | 0.054542 | 3.853 | 3.853 | 49.4 | 0 | 0 |  | 0 | 0 | 0 | 0 | 0 |  | 0 | 0 | 0 | 357.0435 | 0.056016 | 10 | 0.028008 | 0.027271 |  |  | 0.33005 |  |  | 0.33897
635 | H2Nd2Ti3O10*2C4H9NH2 | H24 Nd2 Ti3 O10 C8 N2 |  | A2Ln2M3O10 | 3.58 | K2La2Ti3O10_BuNH2 | -1 | -1 | 1 | 3.802 | 3.802 | 24.7 | P4/mmm | 24.7 |  | SSR | 1273 | 10 | FALSE | PD | Pt | 1 |  | 0.5 | 2 |  |  | Hg lamp | 125 | 220 | quartz | 288 | 100000 | K->H; La->Nd |  |  | TRUE | FALSE | FALSE | FALSE | M_MP349 |  |  | 11.5129 | 1.5102 | 1.2653 | 0.12245 | 0.16327 | 0.49333 | 0.41333 | 0.04 | 0.053333 | 6.6971 | 20 | 733.3731 | 2 | 0.054542 | 3.853 | 3.853 | 49.4 | 0 | 0 |  | 0 | 0 | 0 | 0 | 0 |  | 0 | 0 | 0 | 357.0435 | 0.056016 | 10 | 0.028008 | 0.027271 |  |  | 0.33005 |  |  | 0.33897
636 | H2Nd2Ti3O10*2C4H9NH2 | H24 Nd2 Ti3 O10 C8 N2 |  | A2Ln2M3O10 | 3.58 | K2La2Ti3O10_BuNH2 | -1 | -1 | 1 | 3.802 | 3.802 | 24.7 | P4/mmm | 24.7 |  | SSR | 1273 | 10 | FALSE | PD | Pt | 1 |  | 0.5 | 6 |  |  | Hg lamp | 125 | 220 | quartz | 288 | 140000 | K->H; La->Nd |  |  | TRUE | FALSE | FALSE | FALSE | M_MP350 |  |  | 11.8494 | 1.5102 | 1.2653 | 0.12245 | 0.16327 | 0.49333 | 0.41333 | 0.04 | 0.053333 | 6.6971 | 20 | 733.3731 | 2 | 0.054542 | 3.853 | 3.853 | 49.4 | 0 | 0 |  | 0 | 0 | 0 | 0 | 0 |  | 0 | 0 | 0 | 357.0435 | 0.056016 | 10 | 0.028008 | 0.027271 |  |  | 0.33005 |  |  | 0.33897
637 | H2Nd2Ti3O10*2C4H9NH2 | H24 Nd2 Ti3 O10 C8 N2 |  | A2Ln2M3O10 | 3.58 | K2La2Ti3O10_BuNH2 | -1 | -1 | 1 | 3.802 | 3.802 | 24.7 | P4/mmm | 24.7 |  | SSR | 1273 | 10 | FALSE | PD | Pt | 1 |  | 0.5 | 10 |  |  | Hg lamp | 125 | 220 | quartz | 288 | 152000 | K->H; La->Nd |  |  | TRUE | FALSE | FALSE | FALSE | M_MP351 |  |  | 11.9316 | 1.5102 | 1.2653 | 0.12245 | 0.16327 | 0.49333 | 0.41333 | 0.04 | 0.053333 | 6.6971 | 20 | 733.3731 | 2 | 0.054542 | 3.853 | 3.853 | 49.4 | 0 | 0 |  | 0 | 0 | 0 | 0 | 0 |  | 0 | 0 | 0 | 357.0435 | 0.056016 | 10 | 0.028008 | 0.027271 |  |  | 0.33005 |  |  | 0.33897
638 | H2Nd2Ti3O10*2C4H9NH2 | H24 Nd2 Ti3 O10 C8 N2 |  | A2Ln2M3O10 | 3.58 | K2La2Ti3O10_BuNH2 | -1 | -1 | 1 | 3.802 | 3.802 | 24.7 | P4/mmm | 24.7 |  | SSR | 1273 | 10 | FALSE | PD | Pt | 0 |  | 0.5 | 1 |  |  | Hg lamp | 125 | 220 | quartz | 288 | 6000 | K->H; La->Nd |  |  | TRUE | FALSE | FALSE | FALSE | M_MP352 |  |  | 8.6995 | 1.5102 | 1.2653 | 0.12245 | 0.16327 | 0.49333 | 0.41333 | 0.04 | 0.053333 | 6.6971 | 20 | 733.3731 | 2 | 0.054542 | 3.853 | 3.853 | 49.4 | 0 | 0 |  | 0 | 0 | 0 | 0 | 0 |  | 0 | 0 | 0 | 357.0435 | 0.056016 | 10 | 0.028008 | 0.027271 |  |  | 0.33005 |  |  | 0.33897
639 | H2Nd2Ti3O10*2C4H9NH2 | H24 Nd2 Ti3 O10 C8 N2 |  | A2Ln2M3O10 | 3.58 | K2La2Ti3O10_BuNH2 | -1 | -1 | 1 | 3.802 | 3.802 | 24.7 | P4/mmm | 24.7 |  | SSR | 1273 | 10 | FALSE | PD | Pt | 0.25 |  | 0.5 | 1 |  |  | Hg lamp | 125 | 220 | quartz | 288 | 36000 | K->H; La->Nd |  |  | TRUE | FALSE | FALSE | FALSE | M_MP353 |  |  | 10.4913 | 1.5102 | 1.2653 | 0.12245 | 0.16327 | 0.49333 | 0.41333 | 0.04 | 0.053333 | 6.6971 | 20 | 733.3731 | 2 | 0.054542 | 3.853 | 3.853 | 49.4 | 0 | 0 |  | 0 | 0 | 0 | 0 | 0 |  | 0 | 0 | 0 | 357.0435 | 0.056016 | 10 | 0.028008 | 0.027271 |  |  | 0.33005 |  |  | 0.33897
640 | H2Nd2Ti3O10*2C4H9NH2 | H24 Nd2 Ti3 O10 C8 N2 |  | A2Ln2M3O10 | 3.58 | K2La2Ti3O10_BuNH2 | -1 | -1 | 1 | 3.802 | 3.802 | 24.7 | P4/mmm | 24.7 |  | SSR | 1273 | 10 | FALSE | PD | Pt | 0.5 |  | 0.5 | 1 |  |  | Hg lamp | 125 | 220 | quartz | 288 | 62000 | K->H; La->Nd |  |  | TRUE | FALSE | FALSE | FALSE | M_MP354 |  |  | 11.0349 | 1.5102 | 1.2653 | 0.12245 | 0.16327 | 0.49333 | 0.41333 | 0.04 | 0.053333 | 6.6971 | 20 | 733.3731 | 2 | 0.054542 | 3.853 | 3.853 | 49.4 | 0 | 0 |  | 0 | 0 | 0 | 0 | 0 |  | 0 | 0 | 0 | 357.0435 | 0.056016 | 10 | 0.028008 | 0.027271 |  |  | 0.33005 |  |  | 0.33897
641 | H2Nd2Ti3O10*2C4H9NH2 | H24 Nd2 Ti3 O10 C8 N2 |  | A2Ln2M3O10 | 3.58 | K2La2Ti3O10_BuNH2 | -1 | -1 | 1 | 3.802 | 3.802 | 24.7 | P4/mmm | 24.7 |  | SSR | 1273 | 10 | FALSE | PD | Pt | 0.75 |  | 0.5 | 1 |  |  | Hg lamp | 125 | 220 | quartz | 288 | 74000 | K->H; La->Nd |  |  | TRUE | FALSE | FALSE | FALSE | M_MP355 |  |  | 11.2118 | 1.5102 | 1.2653 | 0.12245 | 0.16327 | 0.49333 | 0.41333 | 0.04 | 0.053333 | 6.6971 | 20 | 733.3731 | 2 | 0.054542 | 3.853 | 3.853 | 49.4 | 0 | 0 |  | 0 | 0 | 0 | 0 | 0 |  | 0 | 0 | 0 | 357.0435 | 0.056016 | 10 | 0.028008 | 0.027271 |  |  | 0.33005 |  |  | 0.33897
642 | H2Nd2Ti3O10*2C4H9NH2 | H24 Nd2 Ti3 O10 C8 N2 |  | A2Ln2M3O10 | 3.58 | K2La2Ti3O10_BuNH2 | -1 | -1 | 1 | 3.802 | 3.802 | 24.7 | P4/mmm | 24.7 |  | SSR | 1273 | 10 | FALSE | PD | Pt | 2 |  | 0.5 | 1 |  |  | Hg lamp | 125 | 220 | quartz | 288 | 68000 | K->H; La->Nd |  |  | TRUE | FALSE | FALSE | FALSE | M_MP356 |  |  | 11.1273 | 1.5102 | 1.2653 | 0.12245 | 0.16327 | 0.49333 | 0.41333 | 0.04 | 0.053333 | 6.6971 | 20 | 733.3731 | 2 | 0.054542 | 3.853 | 3.853 | 49.4 | 0 | 0 |  | 0 | 0 | 0 | 0 | 0 |  | 0 | 0 | 0 | 357.0435 | 0.056016 | 10 | 0.028008 | 0.027271 |  |  | 0.33005 |  |  | 0.33897
643 | H2Nd2Ti3O10*2C4H9NH2 | H24 Nd2 Ti3 O10 C8 N2 |  | A2Ln2M3O10 | 3.58 | K2La2Ti3O10_BuNH2 | -1 | -1 | 1 | 3.802 | 3.802 | 24.7 | P4/mmm | 24.7 |  | SSR | 1273 | 10 | FALSE | PD | Pt | 5 |  | 0.5 | 1 |  |  | Hg lamp | 125 | 220 | quartz | 288 | 44000 | K->H; La->Nd |  |  | TRUE | FALSE | FALSE | FALSE | M_MP357 |  |  | 10.6919 | 1.5102 | 1.2653 | 0.12245 | 0.16327 | 0.49333 | 0.41333 | 0.04 | 0.053333 | 6.6971 | 20 | 733.3731 | 2 | 0.054542 | 3.853 | 3.853 | 49.4 | 0 | 0 |  | 0 | 0 | 0 | 0 | 0 |  | 0 | 0 | 0 | 357.0435 | 0.056016 | 10 | 0.028008 | 0.027271 |  |  | 0.33005 |  |  | 0.33897
645 | H2Nd2Ti3O10*2C4H9NH2 | H24 Nd2 Ti3 O10 C8 N2 |  | A2Ln2M3O10 | 3.58 | K2La2Ti3O10_BuNH2 | -1 | -1 | 1 | 3.802 | 3.802 | 24.7 | P4/mmm | 24.7 |  | SSR | 1273 | 10 | FALSE | PD | Pt | 1 |  | 0.16 | 1 |  |  | Hg lamp | 125 | 220 | quartz | 288 | 30000 | K->H; La->Nd |  |  | TRUE | FALSE | FALSE | FALSE | M_MP359 |  |  | 10.309 | 1.5102 | 1.2653 | 0.12245 | 0.16327 | 0.49333 | 0.41333 | 0.04 | 0.053333 | 6.6971 | 20 | 733.3731 | 2 | 0.054542 | 3.853 | 3.853 | 49.4 | 0 | 0 |  | 0 | 0 | 0 | 0 | 0 |  | 0 | 0 | 0 | 357.0435 | 0.056016 | 10 | 0.028008 | 0.027271 |  |  | 0.33005 |  |  | 0.33897
646 | H2Nd2Ti3O10*2C4H9NH2 | H24 Nd2 Ti3 O10 C8 N2 |  | A2Ln2M3O10 | 3.58 | K2La2Ti3O10_BuNH2 | -1 | -1 | 1 | 3.802 | 3.802 | 24.7 | P4/mmm | 24.7 |  | SSR | 1273 | 10 | FALSE | PD | Pt | 1 |  | 0.32 | 1 |  |  | Hg lamp | 125 | 220 | quartz | 288 | 64000 | K->H; La->Nd |  |  | TRUE | FALSE | FALSE | FALSE | M_MP360 |  |  | 11.0666 | 1.5102 | 1.2653 | 0.12245 | 0.16327 | 0.49333 | 0.41333 | 0.04 | 0.053333 | 6.6971 | 20 | 733.3731 | 2 | 0.054542 | 3.853 | 3.853 | 49.4 | 0 | 0 |  | 0 | 0 | 0 | 0 | 0 |  | 0 | 0 | 0 | 357.0435 | 0.056016 | 10 | 0.028008 | 0.027271 |  |  | 0.33005 |  |  | 0.33897
647 | H2Nd2Ti3O10*2C4H9NH2 | H24 Nd2 Ti3 O10 C8 N2 |  | A2Ln2M3O10 | 3.58 | K2La2Ti3O10_BuNH2 | -1 | -1 | 1 | 3.802 | 3.802 | 24.7 | P4/mmm | 24.7 |  | SSR | 1273 | 10 | FALSE | PD | Pt | 1 |  | 1 | 1 |  |  | Hg lamp | 125 | 220 | quartz | 288 | 88000 | K->H; La->Nd |  |  | TRUE | FALSE | FALSE | FALSE | M_MP361 |  |  | 11.3851 | 1.5102 | 1.2653 | 0.12245 | 0.16327 | 0.49333 | 0.41333 | 0.04 | 0.053333 | 6.6971 | 20 | 733.3731 | 2 | 0.054542 | 3.853 | 3.853 | 49.4 | 0 | 0 |  | 0 | 0 | 0 | 0 | 0 |  | 0 | 0 | 0 | 357.0435 | 0.056016 | 10 | 0.028008 | 0.027271 |  |  | 0.33005 |  |  | 0.33897
648 | H2Nd2Ti3O10*2C4H9NH2 | H24 Nd2 Ti3 O10 C8 N2 |  | A2Ln2M3O10 | 3.58 | K2La2Ti3O10_BuNH2 | -1 | -1 | 1 | 3.802 | 3.802 | 24.7 | P4/mmm | 24.7 |  | SSR | 1273 | 10 | FALSE | PD | Pt | 1 |  | 2 | 1 |  |  | Hg lamp | 125 | 220 | quartz | 288 | 84000 | K->H; La->Nd |  |  | TRUE | FALSE | FALSE | FALSE | M_MP362 |  |  | 11.3386 | 1.5102 | 1.2653 | 0.12245 | 0.16327 | 0.49333 | 0.41333 | 0.04 | 0.053333 | 6.6971 | 20 | 733.3731 | 2 | 0.054542 | 3.853 | 3.853 | 49.4 | 0 | 0 |  | 0 | 0 | 0 | 0 | 0 |  | 0 | 0 | 0 | 357.0435 | 0.056016 | 10 | 0.028008 | 0.027271 |  |  | 0.33005 |  |  | 0.33897
669 | HCa2Nb3O10 | H1 Ca2 Nb3 O10 |  | KCa2Nb3O10 | 3.45 | mp-10347 | 1522043 | -1 | 1 | 3.8531 | 3.8531 | 16.2151 | P4 | 16.2151 |  | SSR | 1373 | 24 | FALSE | No promotion | No promoter | 0 |  | 0.5 | 1 |  |  | Hg lamp | 125 | 220 | quartz | 288 | 3896.3136 | Cs->H; Ta->Nb | Cs->H; Ta->Nb |  | TRUE | TRUE | FALSE | FALSE | M_MP367 | M_COD141 |  | 8.2678 | 1.75 | 2.5 | 0.75 | 0 | 0.35 | 0.5 | 0.15 | 0 | 6.264 | 20 | 242.1279 | 1 | 0.082601 | 3.9506 | 3.9506 | 15.5136 | 227.9708 | 1 | 0.087731 | 3.8659 | 3.8659 | 15.2538 | 0 | 0 |  | 0 | 0 | 0 | 240.7355 | 0.083079 | 10 | 0.041539 | 0.0413 | 0.043865 |  | 0.42195 | 0.44816 |  | 0.42439
670 | HCa2Nb3O10 | H1 Ca2 Nb3 O10 |  | KCa2Nb3O10 | 3.5 | mp-10347 | 1522043 | -1 | 2 | 3.843 | 3.843 | 32.261 | P42cm | 16.1305 |  | SSR | 1373 | 24 | FALSE | PD | Pt | 1 |  | 0.5 | 1 |  |  | Hg lamp | 125 | 220 | quartz | 288 | 22289.9377 | Cs->H; Ta->Nb | Cs->H; Ta->Nb |  | TRUE | TRUE | FALSE | FALSE | M_MP368 | M_COD142 |  | 10.0119 | 1.75 | 2.5 | 0.75 | 0 | 0.35 | 0.5 | 0.15 | 0 | 6.264 | 20 | 242.1279 | 1 | 0.082601 | 3.9506 | 3.9506 | 15.5136 | 227.9708 | 1 | 0.087731 | 3.8659 | 3.8659 | 15.2538 | 0 | 0 |  | 0 | 0 | 0 | 476.4514 | 0.083954 | 10 | 0.041977 | 0.0413 | 0.043865 |  | 0.42195 | 0.44816 |  | 0.42887
671 | Nb2O5 | Nb2 O5 |  | oxide | 3 | -1 | -1 | sd_0314261 | [7 empty] | purchased |  |  | FALSE | No promotion | No promoter | 0 |  | 0.5 | 1 |  |  | Hg lamp | 125 | 220 | quartz | 288 | 95.4545 |  |  |  | FALSE | FALSE | TRUE | FALSE | -1 | -1 | sd_0314261 | 4.5587 | 1.7143 | 2.8571 | 1.1429 | 0 | 0.3 | 0.5 | 0.2 | 0 | 6.482 | 10 | 0 | 0 |  | 0 |  |  | 0 | 0 |  | 0 |  |  | 1351.7828 | 14 | 0.10357 | 19.33 | 3.823 | 20.3225 |  |  | 5 |  |  |  | 0.051783 |  |  | 0.47508
672 | Nb2O5 | Nb2 O5 |  | oxide | 3 | -1 | -1 | sd_0314261 | [7 empty] | purchased |  |  | FALSE | PD | Pt | 1 |  | 0.5 | 1 |  |  | Hg lamp | 125 | 220 | quartz | 288 | 133.1347 |  |  |  | FALSE | FALSE | TRUE | FALSE | -1 | -1 | sd_0314261 | 4.8914 | 1.7143 | 2.8571 | 1.1429 | 0 | 0.3 | 0.5 | 0.2 | 0 | 6.482 | 10 | 0 | 0 |  | 0 |  |  | 0 | 0 |  | 0 |  |  | 1351.7828 | 14 | 0.10357 | 19.33 | 3.823 | 20.3225 |  |  | 5 |  |  |  | 0.051783 |  |  | 0.47508
680 | HLaTiO4 | H1 La1 Ti1 O4 |  | HLaTiO4 | 3.45 | mp-1104930 | -1 | sd_1210175 | 2 | 3.7 | 3.7 | 12.2 |  | 12.2 |  | SSR | 1098 | 12 | FALSE | No promotion | No promoter | 0 | 9.7 | 0.5 | 1 |  |  | Hg lamp | 125 | 220 | quartz | 288 | 29.2 | K->H |  |  | TRUE | FALSE | FALSE | FALSE | M_MP377 |  | sd_1210175 | 3.3742 | 1.8571 | 2.2857 | 0.42857 | 0 | 0.40625 | 0.5 | 0.09375 | 0 | 6.2648 | 8 | 203.7993 | 2 | 0.078509 | 3.8704 | 3.8704 | 13.6049 | 0 | 0 |  | 0 | 0 | 0 | 0 | 0 |  | 0 | 0 | 0 | 167.018 | 0.095798 | 4 | 0.047899 | 0.039254 |  |  | 0.41209 |  |  | 0.50284
681 | HNdTiO4 | H1 Nd1 Ti1 O4 |  | HLaTiO4 | 3.48 | mp-1104930 | -1 | sd_1925412 | 2 | 3.7 | 3.7 | 12.1 |  | 12.1 |  | SSR | 1098 | 12 | FALSE | No promotion | No promoter | 0 | 8.6 | 0.5 | 1 |  |  | Hg lamp | 125 | 220 | quartz | 288 | 29.2 | K->H; La->Nd |  |  | TRUE | FALSE | FALSE | FALSE | M_MP378 |  | sd_1925412 | 3.3742 | 1.8571 | 2.2857 | 0.28571 | 0.57143 | 0.37143 | 0.45714 | 0.057143 | 0.11429 | 6.2282 | 8 | 203.7993 | 2 | 0.078509 | 3.8704 | 3.8704 | 13.6049 | 0 | 0 |  | 0 | 0 | 0 | 0 | 0 |  | 0 | 0 | 0 | 165.649 | 0.09659 | 4 | 0.048295 | 0.039254 |  |  | 0.40413 |  |  | 0.49721
682 | H2La2Ti3O10 | H2 La2 Ti3 O10 |  | A2Ln2M3O10 | 3.45 | mp-6548 | -1 | sd_1241787 | 1 | 3.8 | 3.8 | 13.6 |  | 13.6 |  | SSR | 1373 | 12 | FALSE | No promotion | No promoter | 0 | 3.2 | 0.5 | 1 |  |  | Hg lamp | 125 | 220 | quartz | 288 | 50.8 | K->H |  |  | TRUE | FALSE | FALSE | FALSE | M_MP379 |  | sd_1241787 | 3.9279 | 1.8824 | 2.3529 | 0.47059 | 0 | 0.4 | 0.5 | 0.1 | 0 | 6.2493 | 20 | 229.9025 | 1 | 0.086993 | 15.2812 | 15.2812 | 15.2812 | 0 | 0 |  | 0 | 0 | 0 | 0 | 0 |  | 0 | 0 | 0 | 196.384 | 0.10184 | 10 | 0.050921 | 0.043497 |  |  | 0.44573 |  |  | 0.52181
683 | H2Nd2Ti3O10 | H2 Nd2 Ti3 O10 |  | A2Ln2M3O10 | 3.47 | mp-6548 | -1 | -1 | 1 | 3.8 | 3.8 | 13.6 |  | 13.6 |  | SSR | 1373 | 12 | FALSE | No promotion | No promoter | 0 | 3.1 | 0.5 | 1 |  |  | Hg lamp | 125 | 220 | quartz | 288 | 80 | K->H; La->Nd |  |  | TRUE | FALSE | FALSE | FALSE | M_MP380 | -1 |  | 4.382 | 1.8824 | 2.3529 | 0.35294 | 0.47059 | 0.37209 | 0.46512 | 0.069767 | 0.093023 | 6.2192 | 20 | 229.9025 | 1 | 0.086993 | 15.2812 | 15.2812 | 15.2812 | 0 | 0 |  | 0 |  |  | 0 | 0 |  | 0 | 0 | 0 | 196.384 | 0.10184 | 10 | 0.050921 | 0.043497 |  |  | 0.43867 |  |  | 0.51355
684 | HLaTiO4 | H1 La1 Ti1 O4 |  | HLaTiO4 | 3.4 | mp-1104930 | -1 | sd_1210175 | 2 | 3.7 | 3.7 | 14 |  | 14 |  | SSR | 1098 | 12 | FALSE | No promotion | No promoter | 0 | 54 | 0.5 | 1 |  |  | Hg lamp | 125 | 220 | quartz | 288 | 108.4 | K->H |  |  | TRUE | FALSE | FALSE | FALSE | M_MP381 |  | sd_1210175 | 4.6858 | 1.8571 | 2.2857 | 0.42857 | 0 | 0.40625 | 0.5 | 0.09375 | 0 | 6.2648 | 8 | 203.7993 | 2 | 0.078509 | 3.8704 | 3.8704 | 13.6049 | 0 | 0 |  | 0 | 0 | 0 | 0 | 0 |  | 0 | 0 | 0 | 191.66 | 0.083481 | 4 | 0.041741 | 0.039254 |  |  | 0.41209 |  |  | 0.43819
685 | HNdTiO4 | H1 Nd1 Ti1 O4 |  | HLaTiO4 | 3.22 | mp-1104930 | -1 | sd_1925412 | 2 | 3.7 | 3.7 | 16 |  | 16 |  | SSR | 1098 | 12 | FALSE | No promotion | No promoter | 0 | 64 | 0.5 | 1 |  |  | Hg lamp | 125 | 220 | quartz | 288 | 37.6 | K->H; La->Nd |  |  | TRUE | FALSE | FALSE | FALSE | M_MP382 |  | sd_1925412 | 3.627 | 1.8571 | 2.2857 | 0.28571 | 0.57143 | 0.37143 | 0.45714 | 0.057143 | 0.11429 | 6.2282 | 8 | 203.7993 | 2 | 0.078509 | 3.8704 | 3.8704 | 13.6049 | 0 | 0 |  | 0 | 0 | 0 | 0 | 0 |  | 0 | 0 | 0 | 219.04 | 0.073046 | 4 | 0.036523 | 0.039254 |  |  | 0.40413 |  |  | 0.37601
686 | H2La2Ti3O10 | H2 La2 Ti3 O10 |  | A2Ln2M3O10 | 3.26 | mp-6548 | -1 | sd_1241787 | 2 | 3.8 | 3.8 | 24 |  | 12 |  | SSR | 1373 | 12 | FALSE | No promotion | No promoter | 0 | 21 | 0.5 | 1 |  |  | Hg lamp | 125 | 220 | quartz | 288 | 784 | K->H |  |  | TRUE | FALSE | FALSE | FALSE | M_MP383 |  | sd_1241787 | 6.6644 | 1.8824 | 2.3529 | 0.47059 | 0 | 0.4 | 0.5 | 0.1 | 0 | 6.2493 | 20 | 229.9025 | 1 | 0.086993 | 15.2812 | 15.2812 | 15.2812 | 0 | 0 |  | 0 | 0 | 0 | 0 | 0 |  | 0 | 0 | 0 | 346.56 | 0.11542 | 10 | 0.05771 | 0.043497 |  |  | 0.44573 |  |  | 0.59138
687 | H2Nd2Ti3O10 | H2 Nd2 Ti3 O10 |  | A2Ln2M3O10 | 3.26 | mp-6548 | -1 | -1 | 2 | 3.8 | 3.8 | 19.5 |  | 9.75 |  | SSR | 1373 | 12 | FALSE | No promotion | No promoter | 0 | 15 | 0.5 | 1 |  |  | Hg lamp | 125 | 220 | quartz | 288 | 389.2 | K->H; La->Nd |  |  | TRUE | FALSE | FALSE | FALSE | M_MP384 | -1 |  | 5.9641 | 1.8824 | 2.3529 | 0.35294 | 0.47059 | 0.37209 | 0.46512 | 0.069767 | 0.093023 | 6.2192 | 20 | 229.9025 | 1 | 0.086993 | 15.2812 | 15.2812 | 15.2812 | 0 | 0 |  | 0 |  |  | 0 | 0 |  | 0 | 0 | 0 | 281.58 | 0.14206 | 10 | 0.071028 | 0.043497 |  |  | 0.43867 |  |  | 0.71633
688 | HLaTiO4 | H1 La1 Ti1 O4 |  | HLaTiO4 | 3.45 | mp-1104930 | -1 | sd_1210175 | 2 | 3.7 | 3.7 | 12.2 |  | 12.2 |  | SSR | 1098 | 12 | FALSE | PD | Pt | 1 | 9.7 | 0.5 | 1 |  |  | Hg lamp | 125 | 220 | quartz | 288 | 568 | K->H |  |  | TRUE | FALSE | FALSE | FALSE | M_MP385 |  | sd_1210175 | 6.3421 | 1.8571 | 2.2857 | 0.42857 | 0 | 0.40625 | 0.5 | 0.09375 | 0 | 6.2648 | 8 | 203.7993 | 2 | 0.078509 | 3.8704 | 3.8704 | 13.6049 | 0 | 0 |  | 0 | 0 | 0 | 0 | 0 |  | 0 | 0 | 0 | 167.018 | 0.095798 | 4 | 0.047899 | 0.039254 |  |  | 0.41209 |  |  | 0.50284
689 | HNdTiO4 | H1 Nd1 Ti1 O4 |  | HLaTiO4 | 3.48 | mp-1104930 | -1 | sd_1925412 | 2 | 3.7 | 3.7 | 12.1 |  | 12.1 |  | SSR | 1098 | 12 | FALSE | PD | Pt | 1 | 8.6 | 0.5 | 1 |  |  | Hg lamp | 125 | 220 | quartz | 288 | 249.2 | K->H; La->Nd |  |  | TRUE | FALSE | FALSE | FALSE | M_MP386 |  | sd_1925412 | 5.5183 | 1.8571 | 2.2857 | 0.28571 | 0.57143 | 0.37143 | 0.45714 | 0.057143 | 0.11429 | 6.2282 | 8 | 203.7993 | 2 | 0.078509 | 3.8704 | 3.8704 | 13.6049 | 0 | 0 |  | 0 | 0 | 0 | 0 | 0 |  | 0 | 0 | 0 | 165.649 | 0.09659 | 4 | 0.048295 | 0.039254 |  |  | 0.40413 |  |  | 0.49721
690 | H2La2Ti3O10 | H2 La2 Ti3 O10 |  | A2Ln2M3O10 | 3.45 | mp-6548 | -1 | sd_1241787 | 1 | 3.8 | 3.8 | 13.6 |  | 13.6 |  | SSR | 1373 | 12 | FALSE | PD | Pt | 1 | 3.2 | 0.5 | 1 |  |  | Hg lamp | 125 | 220 | quartz | 288 | 3404 | K->H |  |  | TRUE | FALSE | FALSE | FALSE | M_MP387 |  | sd_1241787 | 8.1327 | 1.8824 | 2.3529 | 0.47059 | 0 | 0.4 | 0.5 | 0.1 | 0 | 6.2493 | 20 | 229.9025 | 1 | 0.086993 | 15.2812 | 15.2812 | 15.2812 | 0 | 0 |  | 0 | 0 | 0 | 0 | 0 |  | 0 | 0 | 0 | 196.384 | 0.10184 | 10 | 0.050921 | 0.043497 |  |  | 0.44573 |  |  | 0.52181
691 | H2Nd2Ti3O10 | H2 Nd2 Ti3 O10 |  | A2Ln2M3O10 | 3.47 | mp-6548 | -1 | -1 | 1 | 3.8 | 3.8 | 13.6 |  | 13.6 |  | SSR | 1373 | 12 | FALSE | PD | Pt | 1 | 3.1 | 0.5 | 1 |  |  | Hg lamp | 125 | 220 | quartz | 288 | 2760 | K->H; La->Nd |  |  | TRUE | FALSE | FALSE | FALSE | M_MP388 | -1 |  | 7.923 | 1.8824 | 2.3529 | 0.35294 | 0.47059 | 0.37209 | 0.46512 | 0.069767 | 0.093023 | 6.2192 | 20 | 229.9025 | 1 | 0.086993 | 15.2812 | 15.2812 | 15.2812 | 0 | 0 |  | 0 |  |  | 0 | 0 |  | 0 | 0 | 0 | 196.384 | 0.10184 | 10 | 0.050921 | 0.043497 |  |  | 0.43867 |  |  | 0.51355
692 | HLaTiO4 | H1 La1 Ti1 O4 |  | HLaTiO4 | 3.4 | mp-1104930 | -1 | sd_1210175 | 2 | 3.7 | 3.7 | 14 |  | 14 |  | SSR | 1098 | 12 | FALSE | PD | Pt | 1 | 54 | 0.5 | 1 |  |  | Hg lamp | 125 | 220 | quartz | 288 | 8360 | K->H |  |  | TRUE | FALSE | FALSE | FALSE | M_MP389 |  | sd_1210175 | 9.0312 | 1.8571 | 2.2857 | 0.42857 | 0 | 0.40625 | 0.5 | 0.09375 | 0 | 6.2648 | 8 | 203.7993 | 2 | 0.078509 | 3.8704 | 3.8704 | 13.6049 | 0 | 0 |  | 0 | 0 | 0 | 0 | 0 |  | 0 | 0 | 0 | 191.66 | 0.083481 | 4 | 0.041741 | 0.039254 |  |  | 0.41209 |  |  | 0.43819
693 | HNdTiO4 | H1 Nd1 Ti1 O4 |  | HLaTiO4 | 3.22 | mp-1104930 | -1 | sd_1925412 | 2 | 3.7 | 3.7 | 16 |  | 16 |  | SSR | 1098 | 12 | FALSE | PD | Pt | 1 | 64 | 0.5 | 1 |  |  | Hg lamp | 125 | 220 | quartz | 288 | 396.4 | K->H; La->Nd |  |  | TRUE | FALSE | FALSE | FALSE | M_MP390 |  | sd_1925412 | 5.9824 | 1.8571 | 2.2857 | 0.28571 | 0.57143 | 0.37143 | 0.45714 | 0.057143 | 0.11429 | 6.2282 | 8 | 203.7993 | 2 | 0.078509 | 3.8704 | 3.8704 | 13.6049 | 0 | 0 |  | 0 | 0 | 0 | 0 | 0 |  | 0 | 0 | 0 | 219.04 | 0.073046 | 4 | 0.036523 | 0.039254 |  |  | 0.40413 |  |  | 0.37601
694 | H2La2Ti3O10 | H2 La2 Ti3 O10 |  | A2Ln2M3O10 | 3.26 | mp-6548 | -1 | sd_1241787 | 2 | 3.8 | 3.8 | 24 |  | 12 |  | SSR | 1373 | 12 | FALSE | PD | Pt | 1 | 21 | 0.5 | 1 |  |  | Hg lamp | 125 | 220 | quartz | 288 | 47600 | K->H |  |  | TRUE | FALSE | FALSE | FALSE | M_MP391 |  | sd_1241787 | 10.7706 | 1.8824 | 2.3529 | 0.47059 | 0 | 0.4 | 0.5 | 0.1 | 0 | 6.2493 | 20 | 229.9025 | 1 | 0.086993 | 15.2812 | 15.2812 | 15.2812 | 0 | 0 |  | 0 | 0 | 0 | 0 | 0 |  | 0 | 0 | 0 | 346.56 | 0.11542 | 10 | 0.05771 | 0.043497 |  |  | 0.44573 |  |  | 0.59138
695 | H2Nd2Ti3O10 | H2 Nd2 Ti3 O10 |  | A2Ln2M3O10 | 3.26 | mp-6548 | -1 | -1 | 2 | 3.8 | 3.8 | 19.5 |  | 9.75 |  | SSR | 1373 | 12 | FALSE | PD | Pt | 1 | 15 | 0.5 | 1 |  |  | Hg lamp | 125 | 220 | quartz | 288 | 20920 | K->H; La->Nd |  |  | TRUE | FALSE | FALSE | FALSE | M_MP392 | -1 |  | 9.9485 | 1.8824 | 2.3529 | 0.35294 | 0.47059 | 0.37209 | 0.46512 | 0.069767 | 0.093023 | 6.2192 | 20 | 229.9025 | 1 | 0.086993 | 15.2812 | 15.2812 | 15.2812 | 0 | 0 |  | 0 |  |  | 0 | 0 |  | 0 | 0 | 0 | 281.58 | 0.14206 | 10 | 0.071028 | 0.043497 |  |  | 0.43867 |  |  | 0.71633
696 | K2La2Ti3O10 | K2 La2 Ti3 O10 |  | A2Ln2M3O10 | 3.63 | mp-6548 | -1 | sd_1925412 | [7 empty] | SSR | 1373 | 15 | FALSE | No promotion | No promoter | 0 | 1.8 | 0.5 | 1 |  |  | Hg lamp | 125 | 220 | quartz | 288 | 216 |  |  |  | TRUE | FALSE | FALSE | FALSE | mp-6548 |  | sd_1925412 | 5.3753 | 1.8824 | 2.3529 | 0.47059 | 0 | 0.4 | 0.5 | 0.1 | 0 | 5.6899 | 20 | 229.9025 | 1 | 0.086993 | 15.2812 | 15.2812 | 15.2812 | 0 | 0 |  | 0 | 0 | 0 | 0 | 0 |  | 0 | 0 | 0 |  |  | 10 |  | 0.043497 |  |  | 0.5737
697 | K2La2Ti3O10 | K2 La2 Ti3 O10 |  | A2Ln2M3O10 | 3.63 | mp-6548 | -1 | sd_1925412 | [7 empty] | SSR | 1373 | 15 | FALSE | PD | Pt | 1 |  | 0.5 | 1 |  |  | Hg lamp | 125 | 220 | quartz | 288 | 45600 |  |  |  | TRUE | FALSE | FALSE | FALSE | mp-6548 |  | sd_1925412 | 10.7277 | 1.8824 | 2.3529 | 0.47059 | 0 | 0.4 | 0.5 | 0.1 | 0 | 5.6899 | 20 | 229.9025 | 1 | 0.086993 | 15.2812 | 15.2812 | 15.2812 | 0 | 0 |  | 0 | 0 | 0 | 0 | 0 |  | 0 | 0 | 0 |  |  | 10 |  | 0.043497 |  |  | 0.5737
698 | K2La2Ti3O10 | K2 La2 Ti3 O10 |  | A2Ln2M3O10 | 3.56 | mp-6548 | -1 | sd_1925412 | [7 empty] | HT |  |  | FALSE | No promotion | No promoter | 0 | 20 | 0.5 | 1 |  |  | Hg lamp | 125 | 220 | quartz | 288 | 564 |  |  |  | TRUE | FALSE | FALSE | FALSE | mp-6548 |  | sd_1925412 | 6.3351 | 1.8824 | 2.3529 | 0.47059 | 0 | 0.4 | 0.5 | 0.1 | 0 | 5.6899 | 20 | 229.9025 | 1 | 0.086993 | 15.2812 | 15.2812 | 15.2812 | 0 | 0 |  | 0 | 0 | 0 | 0 | 0 |  | 0 | 0 | 0 |  |  | 10 |  | 0.043497 |  |  | 0.5737
699 | K2La2Ti3O10 | K2 La2 Ti3 O10 |  | A2Ln2M3O10 | 3.56 | mp-6548 | -1 | sd_1925412 | [7 empty] | HT |  |  | FALSE | PD | Pt | 1 |  | 0.5 | 1 |  |  | Hg lamp | 125 | 220 | quartz | 288 | 9880 |  |  |  | TRUE | FALSE | FALSE | FALSE | mp-6548 |  | sd_1925412 | 9.1983 | 1.8824 | 2.3529 | 0.47059 | 0 | 0.4 | 0.5 | 0.1 | 0 | 5.6899 | 20 | 229.9025 | 1 | 0.086993 | 15.2812 | 15.2812 | 15.2812 | 0 | 0 |  | 0 | 0 | 0 | 0 | 0 |  | 0 | 0 | 0 |  |  | 10 |  | 0.043497 |  |  | 0.5737
700 | H2La2Ti3O10*2C8H17NH2 | H40 La2 Ti3 O10 C16 N2 |  | A2Ln2M3O10 | 3.4 | K2La2Ti3O10_OcNH2 | -1 | -1 | 2 | 3.835 | 3.835 | 34.43 | P4/mmm | 17.215 |  | SSR | 1273 | 10 | FALSE | No promotion | No promoter | 0 |  | 0.5 | 0 |  |  | Hg lamp | 125 | 220 | quartz | 288 | 3.28 | K->H |  |  | TRUE | FALSE | FALSE | FALSE | M_MP393 |  |  | 1.1878 | 1.4521 | 1.0685 | 0.10959 | 0 | 0.55208 | 0.40625 | 0.041667 | 0 | 6.7614 | 20 | 1015.4397 | 2 | 0.039392 | 3.853 | 3.853 | 68.4 | 0 | 0 |  | 0 | 0 | 0 | 0 | 0 |  | 0 | 0 | 0 | 506.3698 | 0.078994 | 10 | 0.039497 | 0.019696 |  |  | 0.24335 |  |  | 0.488
701 | H2La2Ti3O10*2C8H17NH2 | H40 La2 Ti3 O10 C16 N2 |  | A2Ln2M3O10 | 3.4 | K2La2Ti3O10_OcNH2 | -1 | -1 | 2 | 3.835 | 3.835 | 34.43 | P4/mmm | 17.215 |  | SSR | 1273 | 10 | FALSE | No promotion | No promoter | 0 |  | 0.5 | 0.1 |  |  | Hg lamp | 125 | 220 | quartz | 288 | 8.16 | K->H |  |  | TRUE | FALSE | FALSE | FALSE | M_MP394 |  |  | 2.0992 | 1.4521 | 1.0685 | 0.10959 | 0 | 0.55208 | 0.40625 | 0.041667 | 0 | 6.7614 | 20 | 1015.4397 | 2 | 0.039392 | 3.853 | 3.853 | 68.4 | 0 | 0 |  | 0 | 0 | 0 | 0 | 0 |  | 0 | 0 | 0 | 506.3698 | 0.078994 | 10 | 0.039497 | 0.019696 |  |  | 0.24335 |  |  | 0.488
702 | H2La2Ti3O10*2C8H17NH2 | H40 La2 Ti3 O10 C16 N2 |  | A2Ln2M3O10 | 3.4 | K2La2Ti3O10_OcNH2 | -1 | -1 | 2 | 3.835 | 3.835 | 34.43 | P4/mmm | 17.215 |  | SSR | 1273 | 10 | FALSE | No promotion | No promoter | 0 |  | 0.5 | 0.2 |  |  | Hg lamp | 125 | 220 | quartz | 288 | 8.28 | K->H |  |  | TRUE | FALSE | FALSE | FALSE | M_MP395 |  |  | 2.1138 | 1.4521 | 1.0685 | 0.10959 | 0 | 0.55208 | 0.40625 | 0.041667 | 0 | 6.7614 | 20 | 1015.4397 | 2 | 0.039392 | 3.853 | 3.853 | 68.4 | 0 | 0 |  | 0 | 0 | 0 | 0 | 0 |  | 0 | 0 | 0 | 506.3698 | 0.078994 | 10 | 0.039497 | 0.019696 |  |  | 0.24335 |  |  | 0.488
703 | H2La2Ti3O10*2C8H17NH2 | H40 La2 Ti3 O10 C16 N2 |  | A2Ln2M3O10 | 3.4 | K2La2Ti3O10_OcNH2 | -1 | -1 | 2 | 3.835 | 3.835 | 34.43 | P4/mmm | 17.215 |  | SSR | 1273 | 10 | FALSE | No promotion | No promoter | 0 |  | 0.5 | 0.5 |  |  | Hg lamp | 125 | 220 | quartz | 288 | 19.12 | K->H |  |  | TRUE | FALSE | FALSE | FALSE | M_MP396 |  |  | 2.9507 | 1.4521 | 1.0685 | 0.10959 | 0 | 0.55208 | 0.40625 | 0.041667 | 0 | 6.7614 | 20 | 1015.4397 | 2 | 0.039392 | 3.853 | 3.853 | 68.4 | 0 | 0 |  | 0 | 0 | 0 | 0 | 0 |  | 0 | 0 | 0 | 506.3698 | 0.078994 | 10 | 0.039497 | 0.019696 |  |  | 0.24335 |  |  | 0.488
704 | H2La2Ti3O10*2C8H17NH2 | H40 La2 Ti3 O10 C16 N2 |  | A2Ln2M3O10 | 3.4 | K2La2Ti3O10_OcNH2 | -1 | -1 | 2 | 3.835 | 3.835 | 34.43 | P4/mmm | 17.215 |  | SSR | 1273 | 10 | FALSE | No promotion | No promoter | 0 |  | 0.5 | 1 |  |  | Hg lamp | 125 | 220 | quartz | 288 | 31.08 | K->H |  |  | TRUE | FALSE | FALSE | FALSE | M_MP397 |  |  | 3.4366 | 1.4521 | 1.0685 | 0.10959 | 0 | 0.55208 | 0.40625 | 0.041667 | 0 | 6.7614 | 20 | 1015.4397 | 2 | 0.039392 | 3.853 | 3.853 | 68.4 | 0 | 0 |  | 0 | 0 | 0 | 0 | 0 |  | 0 | 0 | 0 | 506.3698 | 0.078994 | 10 | 0.039497 | 0.019696 |  |  | 0.24335 |  |  | 0.488
705 | H2La2Ti3O10*2C8H17NH2 | H40 La2 Ti3 O10 C16 N2 |  | A2Ln2M3O10 | 3.4 | K2La2Ti3O10_OcNH2 | -1 | -1 | 2 | 3.835 | 3.835 | 34.43 | P4/mmm | 17.215 |  | SSR | 1273 | 10 | FALSE | No promotion | No promoter | 0 |  | 0.5 | 2 |  |  | Hg lamp | 125 | 220 | quartz | 288 | 56.72 | K->H |  |  | TRUE | FALSE | FALSE | FALSE | M_MP398 |  |  | 4.0381 | 1.4521 | 1.0685 | 0.10959 | 0 | 0.55208 | 0.40625 | 0.041667 | 0 | 6.7614 | 20 | 1015.4397 | 2 | 0.039392 | 3.853 | 3.853 | 68.4 | 0 | 0 |  | 0 | 0 | 0 | 0 | 0 |  | 0 | 0 | 0 | 506.3698 | 0.078994 | 10 | 0.039497 | 0.019696 |  |  | 0.24335 |  |  | 0.488
706 | H2La2Ti3O10*2C8H17NH2 | H40 La2 Ti3 O10 C16 N2 |  | A2Ln2M3O10 | 3.4 | K2La2Ti3O10_OcNH2 | -1 | -1 | 2 | 3.835 | 3.835 | 34.43 | P4/mmm | 17.215 |  | SSR | 1273 | 10 | FALSE | No promotion | No promoter | 0 |  | 0.5 | 5 |  |  | Hg lamp | 125 | 220 | quartz | 288 | 89.28 | K->H |  |  | TRUE | FALSE | FALSE | FALSE | M_MP399 |  |  | 4.4918 | 1.4521 | 1.0685 | 0.10959 | 0 | 0.55208 | 0.40625 | 0.041667 | 0 | 6.7614 | 20 | 1015.4397 | 2 | 0.039392 | 3.853 | 3.853 | 68.4 | 0 | 0 |  | 0 | 0 | 0 | 0 | 0 |  | 0 | 0 | 0 | 506.3698 | 0.078994 | 10 | 0.039497 | 0.019696 |  |  | 0.24335 |  |  | 0.488
707 | H2La2Ti3O10*2C8H17NH2 | H40 La2 Ti3 O10 C16 N2 |  | A2Ln2M3O10 | 3.4 | K2La2Ti3O10_OcNH2 | -1 | -1 | 2 | 3.835 | 3.835 | 34.43 | P4/mmm | 17.215 |  | SSR | 1273 | 10 | FALSE | No promotion | No promoter | 0 |  | 0.5 | 10 |  |  | Hg lamp | 125 | 220 | quartz | 288 | 103.52 | K->H |  |  | TRUE | FALSE | FALSE | FALSE | M_MP400 |  |  | 4.6398 | 1.4521 | 1.0685 | 0.10959 | 0 | 0.55208 | 0.40625 | 0.041667 | 0 | 6.7614 | 20 | 1015.4397 | 2 | 0.039392 | 3.853 | 3.853 | 68.4 | 0 | 0 |  | 0 | 0 | 0 | 0 | 0 |  | 0 | 0 | 0 | 506.3698 | 0.078994 | 10 | 0.039497 | 0.019696 |  |  | 0.24335 |  |  | 0.488
708 | H2La2Ti3O10*2C8H17NH2 | H40 La2 Ti3 O10 C16 N2 |  | A2Ln2M3O10 | 3.4 | K2La2Ti3O10_OcNH2 | -1 | -1 | 2 | 3.835 | 3.835 | 34.43 | P4/mmm | 17.215 |  | SSR | 1273 | 10 | FALSE | No promotion | No promoter | 0 |  | 0.5 | 25 |  |  | Hg lamp | 125 | 220 | quartz | 288 | 113.12 | K->H |  |  | TRUE | FALSE | FALSE | FALSE | M_MP401 |  |  | 4.7284 | 1.4521 | 1.0685 | 0.10959 | 0 | 0.55208 | 0.40625 | 0.041667 | 0 | 6.7614 | 20 | 1015.4397 | 2 | 0.039392 | 3.853 | 3.853 | 68.4 | 0 | 0 |  | 0 | 0 | 0 | 0 | 0 |  | 0 | 0 | 0 | 506.3698 | 0.078994 | 10 | 0.039497 | 0.019696 |  |  | 0.24335 |  |  | 0.488
709 | H2La2Ti3O10*2C8H17NH2 | H40 La2 Ti3 O10 C16 N2 |  | A2Ln2M3O10 | 3.4 | K2La2Ti3O10_OcNH2 | -1 | -1 | 2 | 3.835 | 3.835 | 34.43 | P4/mmm | 17.215 |  | SSR | 1273 | 10 | FALSE | No promotion | No promoter | 0 |  | 0.5 | 50 |  |  | Hg lamp | 125 | 220 | quartz | 288 | 112.28 | K->H |  |  | TRUE | FALSE | FALSE | FALSE | M_MP402 |  |  | 4.721 | 1.4521 | 1.0685 | 0.10959 | 0 | 0.55208 | 0.40625 | 0.041667 | 0 | 6.7614 | 20 | 1015.4397 | 2 | 0.039392 | 3.853 | 3.853 | 68.4 | 0 | 0 |  | 0 | 0 | 0 | 0 | 0 |  | 0 | 0 | 0 | 506.3698 | 0.078994 | 10 | 0.039497 | 0.019696 |  |  | 0.24335 |  |  | 0.488
710 | H2La2Ti3O10*2C8H17NH2 | H40 La2 Ti3 O10 C16 N2 |  | A2Ln2M3O10 | 3.4 | K2La2Ti3O10_OcNH2 | -1 | -1 | 2 | 3.835 | 3.835 | 34.43 | P4/mmm | 17.215 |  | SSR | 1273 | 10 | FALSE | No promotion | No promoter | 0 |  | 0.5 | 90 |  |  | Hg lamp | 125 | 220 | quartz | 288 | 123.52 | K->H |  |  | TRUE | FALSE | FALSE | FALSE | M_MP403 |  |  | 4.8164 | 1.4521 | 1.0685 | 0.10959 | 0 | 0.55208 | 0.40625 | 0.041667 | 0 | 6.7614 | 20 | 1015.4397 | 2 | 0.039392 | 3.853 | 3.853 | 68.4 | 0 | 0 |  | 0 | 0 | 0 | 0 | 0 |  | 0 | 0 | 0 | 506.3698 | 0.078994 | 10 | 0.039497 | 0.019696 |  |  | 0.24335 |  |  | 0.488
711 | H2La2Ti3O10 | H2 La2 Ti3 O10 |  | A2Ln2M3O10 | 3.4112 | mp-6548 | -1 | sd_1241787 | 2 | 3.81 | 3.81 | 27.41 | C222 | 13.705 |  | SSR | 1273 | 10 | FALSE | PD | Pt | 1 |  | 0.5 | 1 |  |  | Hg lamp | 125 | 220 | quartz | 288 | 6000 | K->H |  |  | TRUE | FALSE | FALSE | FALSE | M_MP404 |  | sd_1241787 | 8.6995 | 1.8824 | 2.3529 | 0.47059 | 0 | 0.4 | 0.5 | 0.1 | 0 | 6.2493 | 20 | 229.9025 | 1 | 0.086993 | 15.2812 | 15.2812 | 15.2812 | 0 | 0 |  | 0 | 0 | 0 | 0 | 0 |  | 0 | 0 | 0 | 397.8863 | 0.10053 | 10 | 0.050266 | 0.043497 |  |  | 0.44573 |  |  | 0.51509
712 | H2La2Ti3O10*2C4H9NH2 | H24 La2 Ti3 O10 C8 N2 |  | A2Ln2M3O10 | 3.42 | K2La2Ti3O10_BuNH2 | -1 | -1 | 1 | 3.82 | 3.82 | 25.06 | C222 | 25.06 |  | SSR | 1273 | 10 | FALSE | PD | Pt | 1 | 12.7 | 0.5 | 1 |  |  | Hg lamp | 125 | 220 | quartz | 288 | 66000 | K->H |  |  | TRUE | FALSE | FALSE | FALSE | M_MP405 |  |  | 11.0974 | 1.5102 | 1.2653 | 0.16327 | 0 | 0.51389 | 0.43056 | 0.055556 | 0 | 6.7076 | 20 | 733.3731 | 2 | 0.054542 | 3.853 | 3.853 | 49.4 | 0 | 0 |  | 0 | 0 | 0 | 0 | 0 |  | 0 | 0 | 0 | 365.6855 | 0.054692 | 10 | 0.027346 | 0.027271 |  |  | 0.33448 |  |  | 0.33539
714 | H2La2Ti3O10*2C4H9NH2 | H24 La2 Ti3 O10 C8 N2 |  | A2Ln2M3O10 | 3.42 | K2La2Ti3O10_BuNH2 | -1 | -1 | 1 | 3.82 | 3.82 | 25.06 | C222 | 25.06 |  | SSR | 1273 | 10 | FALSE | PD | Pt | 1 |  | 0.5 | 0.2 |  |  | Hg lamp | 125 | 220 | quartz | 288 | 9000 | K->H |  |  | TRUE | FALSE | FALSE | FALSE | M_MP407 |  |  | 9.105 | 1.5102 | 1.2653 | 0.16327 | 0 | 0.51389 | 0.43056 | 0.055556 | 0 | 6.7076 | 20 | 733.3731 | 2 | 0.054542 | 3.853 | 3.853 | 49.4 | 0 | 0 |  | 0 | 0 | 0 | 0 | 0 |  | 0 | 0 | 0 | 365.6855 | 0.054692 | 10 | 0.027346 | 0.027271 |  |  | 0.33448 |  |  | 0.33539
715 | H2La2Ti3O10*2C4H9NH2 | H24 La2 Ti3 O10 C8 N2 |  | A2Ln2M3O10 | 3.42 | K2La2Ti3O10_BuNH2 | -1 | -1 | 1 | 3.82 | 3.82 | 25.06 | C222 | 25.06 |  | SSR | 1273 | 10 | FALSE | PD | Pt | 1 |  | 0.5 | 0.5 |  |  | Hg lamp | 125 | 220 | quartz | 288 | 37500 | K->H |  |  | TRUE | FALSE | FALSE | FALSE | M_MP408 |  |  | 10.5321 | 1.5102 | 1.2653 | 0.16327 | 0 | 0.51389 | 0.43056 | 0.055556 | 0 | 6.7076 | 20 | 733.3731 | 2 | 0.054542 | 3.853 | 3.853 | 49.4 | 0 | 0 |  | 0 | 0 | 0 | 0 | 0 |  | 0 | 0 | 0 | 365.6855 | 0.054692 | 10 | 0.027346 | 0.027271 |  |  | 0.33448 |  |  | 0.33539
716 | H2La2Ti3O10*2C4H9NH2 | H24 La2 Ti3 O10 C8 N2 |  | A2Ln2M3O10 | 3.42 | K2La2Ti3O10_BuNH2 | -1 | -1 | 1 | 3.82 | 3.82 | 25.06 | C222 | 25.06 |  | SSR | 1273 | 10 | FALSE | PD | Pt | 1 |  | 0.5 | 0.75 |  |  | Hg lamp | 125 | 220 | quartz | 288 | 63000 | K->H |  |  | TRUE | FALSE | FALSE | FALSE | M_MP409 |  |  | 11.0509 | 1.5102 | 1.2653 | 0.16327 | 0 | 0.51389 | 0.43056 | 0.055556 | 0 | 6.7076 | 20 | 733.3731 | 2 | 0.054542 | 3.853 | 3.853 | 49.4 | 0 | 0 |  | 0 | 0 | 0 | 0 | 0 |  | 0 | 0 | 0 | 365.6855 | 0.054692 | 10 | 0.027346 | 0.027271 |  |  | 0.33448 |  |  | 0.33539
717 | H2La2Ti3O10*2C4H9NH2 | H24 La2 Ti3 O10 C8 N2 |  | A2Ln2M3O10 | 3.42 | K2La2Ti3O10_BuNH2 | -1 | -1 | 1 | 3.82 | 3.82 | 25.06 | C222 | 25.06 |  | SSR | 1273 | 10 | FALSE | PD | Pt | 1 |  | 0.5 | 2 |  |  | Hg lamp | 125 | 220 | quartz | 288 | 93000 | K->H |  |  | TRUE | FALSE | FALSE | FALSE | M_MP410 |  |  | 11.4404 | 1.5102 | 1.2653 | 0.16327 | 0 | 0.51389 | 0.43056 | 0.055556 | 0 | 6.7076 | 20 | 733.3731 | 2 | 0.054542 | 3.853 | 3.853 | 49.4 | 0 | 0 |  | 0 | 0 | 0 | 0 | 0 |  | 0 | 0 | 0 | 365.6855 | 0.054692 | 10 | 0.027346 | 0.027271 |  |  | 0.33448 |  |  | 0.33539
718 | H2La2Ti3O10*2C4H9NH2 | H24 La2 Ti3 O10 C8 N2 |  | A2Ln2M3O10 | 3.42 | K2La2Ti3O10_BuNH2 | -1 | -1 | 1 | 3.82 | 3.82 | 25.06 | C222 | 25.06 |  | SSR | 1273 | 10 | FALSE | PD | Pt | 1 |  | 0.5 | 5 |  |  | Hg lamp | 125 | 220 | quartz | 288 | 117000 | K->H |  |  | TRUE | FALSE | FALSE | FALSE | M_MP411 |  |  | 11.6699 | 1.5102 | 1.2653 | 0.16327 | 0 | 0.51389 | 0.43056 | 0.055556 | 0 | 6.7076 | 20 | 733.3731 | 2 | 0.054542 | 3.853 | 3.853 | 49.4 | 0 | 0 |  | 0 | 0 | 0 | 0 | 0 |  | 0 | 0 | 0 | 365.6855 | 0.054692 | 10 | 0.027346 | 0.027271 |  |  | 0.33448 |  |  | 0.33539
719 | H2La2Ti3O10*2C4H9NH2 | H24 La2 Ti3 O10 C8 N2 |  | A2Ln2M3O10 | 3.42 | K2La2Ti3O10_BuNH2 | -1 | -1 | 1 | 3.82 | 3.82 | 25.06 | C222 | 25.06 |  | SSR | 1273 | 10 | FALSE | PD | Pt | 1 |  | 0.5 | 10 |  |  | Hg lamp | 125 | 220 | quartz | 288 | 132000 | K->H |  |  | TRUE | FALSE | FALSE | FALSE | M_MP412 |  |  | 11.7906 | 1.5102 | 1.2653 | 0.16327 | 0 | 0.51389 | 0.43056 | 0.055556 | 0 | 6.7076 | 20 | 733.3731 | 2 | 0.054542 | 3.853 | 3.853 | 49.4 | 0 | 0 |  | 0 | 0 | 0 | 0 | 0 |  | 0 | 0 | 0 | 365.6855 | 0.054692 | 10 | 0.027346 | 0.027271 |  |  | 0.33448 |  |  | 0.33539
720 | H2La2Ti3O10*2C4H9NH2 | H24 La2 Ti3 O10 C8 N2 |  | A2Ln2M3O10 | 3.42 | K2La2Ti3O10_BuNH2 | -1 | -1 | 1 | 3.82 | 3.82 | 25.06 | C222 | 25.06 |  | SSR | 1273 | 10 | FALSE | PD | Pt | 1 |  | 0.5 | 15 |  |  | Hg lamp | 125 | 220 | quartz | 288 | 117000 | K->H |  |  | TRUE | FALSE | FALSE | FALSE | M_MP413 |  |  | 11.6699 | 1.5102 | 1.2653 | 0.16327 | 0 | 0.51389 | 0.43056 | 0.055556 | 0 | 6.7076 | 20 | 733.3731 | 2 | 0.054542 | 3.853 | 3.853 | 49.4 | 0 | 0 |  | 0 | 0 | 0 | 0 | 0 |  | 0 | 0 | 0 | 365.6855 | 0.054692 | 10 | 0.027346 | 0.027271 |  |  | 0.33448 |  |  | 0.33539
721 | H2La2Ti3O10*2C4H9NH2 | H24 La2 Ti3 O10 C8 N2 |  | A2Ln2M3O10 | 3.42 | K2La2Ti3O10_BuNH2 | -1 | -1 | 1 | 3.82 | 3.82 | 25.06 | C222 | 25.06 |  | SSR | 1273 | 10 | FALSE | PD | Pt | 1 |  | 0.5 | 20 |  |  | Hg lamp | 125 | 220 | quartz | 288 | 111000 | K->H |  |  | TRUE | FALSE | FALSE | FALSE | M_MP414 |  |  | 11.6173 | 1.5102 | 1.2653 | 0.16327 | 0 | 0.51389 | 0.43056 | 0.055556 | 0 | 6.7076 | 20 | 733.3731 | 2 | 0.054542 | 3.853 | 3.853 | 49.4 | 0 | 0 |  | 0 | 0 | 0 | 0 | 0 |  | 0 | 0 | 0 | 365.6855 | 0.054692 | 10 | 0.027346 | 0.027271 |  |  | 0.33448 |  |  | 0.33539
722 | H2La2Ti3O10*2C4H9NH2 | H24 La2 Ti3 O10 C8 N2 |  | A2Ln2M3O10 | 3.42 | K2La2Ti3O10_BuNH2 | -1 | -1 | 1 | 3.82 | 3.82 | 25.06 | C222 | 25.06 |  | SSR | 1273 | 10 | FALSE | PD | Pt | 1 |  | 0.5 | 30 |  |  | Hg lamp | 125 | 220 | quartz | 288 | 90000 | K->H |  |  | TRUE | FALSE | FALSE | FALSE | M_MP415 |  |  | 11.4076 | 1.5102 | 1.2653 | 0.16327 | 0 | 0.51389 | 0.43056 | 0.055556 | 0 | 6.7076 | 20 | 733.3731 | 2 | 0.054542 | 3.853 | 3.853 | 49.4 | 0 | 0 |  | 0 | 0 | 0 | 0 | 0 |  | 0 | 0 | 0 | 365.6855 | 0.054692 | 10 | 0.027346 | 0.027271 |  |  | 0.33448 |  |  | 0.33539
724 | H2Nd2Ti3O10*2C4H9NH2 | H24 Nd2 Ti3 O10 C8 N2 |  | A2Ln2M3O10 | 3.58 | K2La2Ti3O10_BuNH2 | -1 | -1 | 1 | 3.802 | 3.802 | 24.7 | P4/mmm | 24.7 |  | SSR | 1273 | 10 | FALSE | PD | Pt | 1 |  | 0.5 | 0.2 |  |  | Hg lamp | 125 | 220 | quartz | 288 | 21000 | K->H; La->Nd |  |  | TRUE | FALSE | FALSE | FALSE | M_MP417 |  |  | 9.9523 | 1.5102 | 1.2653 | 0.12245 | 0.16327 | 0.49333 | 0.41333 | 0.04 | 0.053333 | 6.6971 | 20 | 733.3731 | 2 | 0.054542 | 3.853 | 3.853 | 49.4 | 0 | 0 |  | 0 | 0 | 0 | 0 | 0 |  | 0 | 0 | 0 | 357.0435 | 0.056016 | 10 | 0.028008 | 0.027271 |  |  | 0.33005 |  |  | 0.33897
725 | H2Nd2Ti3O10*2C4H9NH2 | H24 Nd2 Ti3 O10 C8 N2 |  | A2Ln2M3O10 | 3.58 | K2La2Ti3O10_BuNH2 | -1 | -1 | 1 | 3.802 | 3.802 | 24.7 | P4/mmm | 24.7 |  | SSR | 1273 | 10 | FALSE | PD | Pt | 1 |  | 0.5 | 0.5 |  |  | Hg lamp | 125 | 220 | quartz | 288 | 36000 | K->H; La->Nd |  |  | TRUE | FALSE | FALSE | FALSE | M_MP418 |  |  | 10.4913 | 1.5102 | 1.2653 | 0.12245 | 0.16327 | 0.49333 | 0.41333 | 0.04 | 0.053333 | 6.6971 | 20 | 733.3731 | 2 | 0.054542 | 3.853 | 3.853 | 49.4 | 0 | 0 |  | 0 | 0 | 0 | 0 | 0 |  | 0 | 0 | 0 | 357.0435 | 0.056016 | 10 | 0.028008 | 0.027271 |  |  | 0.33005 |  |  | 0.33897
726 | H2Nd2Ti3O10*2C4H9NH2 | H24 Nd2 Ti3 O10 C8 N2 |  | A2Ln2M3O10 | 3.58 | K2La2Ti3O10_BuNH2 | -1 | -1 | 1 | 3.802 | 3.802 | 24.7 | P4/mmm | 24.7 |  | SSR | 1273 | 10 | FALSE | PD | Pt | 1 |  | 0.5 | 0.75 |  |  | Hg lamp | 125 | 220 | quartz | 288 | 54000 | K->H; La->Nd |  |  | TRUE | FALSE | FALSE | FALSE | M_MP419 |  |  | 10.8967 | 1.5102 | 1.2653 | 0.12245 | 0.16327 | 0.49333 | 0.41333 | 0.04 | 0.053333 | 6.6971 | 20 | 733.3731 | 2 | 0.054542 | 3.853 | 3.853 | 49.4 | 0 | 0 |  | 0 | 0 | 0 | 0 | 0 |  | 0 | 0 | 0 | 357.0435 | 0.056016 | 10 | 0.028008 | 0.027271 |  |  | 0.33005 |  |  | 0.33897
727 | H2Nd2Ti3O10*2C4H9NH2 | H24 Nd2 Ti3 O10 C8 N2 |  | A2Ln2M3O10 | 3.58 | K2La2Ti3O10_BuNH2 | -1 | -1 | 1 | 3.802 | 3.802 | 24.7 | P4/mmm | 24.7 |  | SSR | 1273 | 10 | FALSE | PD | Pt | 1 |  | 0.5 | 1 |  |  | Hg lamp | 125 | 220 | quartz | 288 | 78000 | K->H; La->Nd |  |  | TRUE | FALSE | FALSE | FALSE | M_MP420 |  |  | 11.2645 | 1.5102 | 1.2653 | 0.12245 | 0.16327 | 0.49333 | 0.41333 | 0.04 | 0.053333 | 6.6971 | 20 | 733.3731 | 2 | 0.054542 | 3.853 | 3.853 | 49.4 | 0 | 0 |  | 0 | 0 | 0 | 0 | 0 |  | 0 | 0 | 0 | 357.0435 | 0.056016 | 10 | 0.028008 | 0.027271 |  |  | 0.33005 |  |  | 0.33897
728 | H2Nd2Ti3O10*2C4H9NH2 | H24 Nd2 Ti3 O10 C8 N2 |  | A2Ln2M3O10 | 3.58 | K2La2Ti3O10_BuNH2 | -1 | -1 | 1 | 3.802 | 3.802 | 24.7 | P4/mmm | 24.7 |  | SSR | 1273 | 10 | FALSE | PD | Pt | 1 |  | 0.5 | 2 |  |  | Hg lamp | 125 | 220 | quartz | 288 | 99000 | K->H; La->Nd |  |  | TRUE | FALSE | FALSE | FALSE | M_MP421 |  |  | 11.5029 | 1.5102 | 1.2653 | 0.12245 | 0.16327 | 0.49333 | 0.41333 | 0.04 | 0.053333 | 6.6971 | 20 | 733.3731 | 2 | 0.054542 | 3.853 | 3.853 | 49.4 | 0 | 0 |  | 0 | 0 | 0 | 0 | 0 |  | 0 | 0 | 0 | 357.0435 | 0.056016 | 10 | 0.028008 | 0.027271 |  |  | 0.33005 |  |  | 0.33897
729 | H2Nd2Ti3O10*2C4H9NH2 | H24 Nd2 Ti3 O10 C8 N2 |  | A2Ln2M3O10 | 3.58 | K2La2Ti3O10_BuNH2 | -1 | -1 | 1 | 3.802 | 3.802 | 24.7 | P4/mmm | 24.7 |  | SSR | 1273 | 10 | FALSE | PD | Pt | 1 |  | 0.5 | 5 |  |  | Hg lamp | 125 | 220 | quartz | 288 | 141000 | K->H; La->Nd |  |  | TRUE | FALSE | FALSE | FALSE | M_MP422 |  |  | 11.8565 | 1.5102 | 1.2653 | 0.12245 | 0.16327 | 0.49333 | 0.41333 | 0.04 | 0.053333 | 6.6971 | 20 | 733.3731 | 2 | 0.054542 | 3.853 | 3.853 | 49.4 | 0 | 0 |  | 0 | 0 | 0 | 0 | 0 |  | 0 | 0 | 0 | 357.0435 | 0.056016 | 10 | 0.028008 | 0.027271 |  |  | 0.33005 |  |  | 0.33897
730 | H2Nd2Ti3O10*2C4H9NH2 | H24 Nd2 Ti3 O10 C8 N2 |  | A2Ln2M3O10 | 3.58 | K2La2Ti3O10_BuNH2 | -1 | -1 | 1 | 3.802 | 3.802 | 24.7 | P4/mmm | 24.7 |  | SSR | 1273 | 10 | FALSE | PD | Pt | 1 |  | 0.5 | 10 |  |  | Hg lamp | 125 | 220 | quartz | 288 | 156000 | K->H; La->Nd |  |  | TRUE | FALSE | FALSE | FALSE | M_MP423 |  |  | 11.9576 | 1.5102 | 1.2653 | 0.12245 | 0.16327 | 0.49333 | 0.41333 | 0.04 | 0.053333 | 6.6971 | 20 | 733.3731 | 2 | 0.054542 | 3.853 | 3.853 | 49.4 | 0 | 0 |  | 0 | 0 | 0 | 0 | 0 |  | 0 | 0 | 0 | 357.0435 | 0.056016 | 10 | 0.028008 | 0.027271 |  |  | 0.33005 |  |  | 0.33897
731 | H2Nd2Ti3O10*2C4H9NH2 | H24 Nd2 Ti3 O10 C8 N2 |  | A2Ln2M3O10 | 3.58 | K2La2Ti3O10_BuNH2 | -1 | -1 | 1 | 3.802 | 3.802 | 24.7 | P4/mmm | 24.7 |  | SSR | 1273 | 10 | FALSE | PD | Pt | 1 |  | 0.5 | 15 |  |  | Hg lamp | 125 | 220 | quartz | 288 | 126000 | K->H; La->Nd |  |  | TRUE | FALSE | FALSE | FALSE | M_MP424 |  |  | 11.744 | 1.5102 | 1.2653 | 0.12245 | 0.16327 | 0.49333 | 0.41333 | 0.04 | 0.053333 | 6.6971 | 20 | 733.3731 | 2 | 0.054542 | 3.853 | 3.853 | 49.4 | 0 | 0 |  | 0 | 0 | 0 | 0 | 0 |  | 0 | 0 | 0 | 357.0435 | 0.056016 | 10 | 0.028008 | 0.027271 |  |  | 0.33005 |  |  | 0.33897
732 | H2Nd2Ti3O10*2C4H9NH2 | H24 Nd2 Ti3 O10 C8 N2 |  | A2Ln2M3O10 | 3.58 | K2La2Ti3O10_BuNH2 | -1 | -1 | 1 | 3.802 | 3.802 | 24.7 | P4/mmm | 24.7 |  | SSR | 1273 | 10 | FALSE | PD | Pt | 1 |  | 0.5 | 20 |  |  | Hg lamp | 125 | 220 | quartz | 288 | 114000 | K->H; La->Nd |  |  | TRUE | FALSE | FALSE | FALSE | M_MP425 |  |  | 11.644 | 1.5102 | 1.2653 | 0.12245 | 0.16327 | 0.49333 | 0.41333 | 0.04 | 0.053333 | 6.6971 | 20 | 733.3731 | 2 | 0.054542 | 3.853 | 3.853 | 49.4 | 0 | 0 |  | 0 | 0 | 0 | 0 | 0 |  | 0 | 0 | 0 | 357.0435 | 0.056016 | 10 | 0.028008 | 0.027271 |  |  | 0.33005 |  |  | 0.33897
733 | H2Nd2Ti3O10*2C4H9NH2 | H24 Nd2 Ti3 O10 C8 N2 |  | A2Ln2M3O10 | 3.58 | K2La2Ti3O10_BuNH2 | -1 | -1 | 1 | 3.802 | 3.802 | 24.7 | P4/mmm | 24.7 |  | SSR | 1273 | 10 | FALSE | PD | Pt | 1 |  | 0.5 | 30 |  |  | Hg lamp | 125 | 220 | quartz | 288 | 81000 | K->H; La->Nd |  |  | TRUE | FALSE | FALSE | FALSE | M_MP426 |  |  | 11.3022 | 1.5102 | 1.2653 | 0.12245 | 0.16327 | 0.49333 | 0.41333 | 0.04 | 0.053333 | 6.6971 | 20 | 733.3731 | 2 | 0.054542 | 3.853 | 3.853 | 49.4 | 0 | 0 |  | 0 | 0 | 0 | 0 | 0 |  | 0 | 0 | 0 | 357.0435 | 0.056016 | 10 | 0.028008 | 0.027271 |  |  | 0.33005 |  |  | 0.33897
734 | KCa2Nb3O10 | K1 Ca2 Nb3 O10 |  | KCa2Nb3O10 | 3.49 | mp-557195 | 1521061 | -1 | [7 empty] | SSR | 1373 | 24 | FALSE | No promotion | No promoter | 0 | 3.78 | 0.5 | 30 |  |  | Hg lamp | 125 | 220 | quartz | 288 | 36 |  |  |  | TRUE | TRUE | FALSE | FALSE | mp-557195 | 1521061 |  | 3.5835 | 1.75 | 2.5 | 0.75 | 0 | 0.35 | 0.5 | 0.15 | 0 | 5.9668 | 20 | 924.7469 | 4 | 0.08651 | 7.8084 | 7.8549 | 15.1906 | 883.2294 | 4 | 0.090577 | 3.8802 | 29.508 | 7.714 | 0 | 0 |  | 0 | 0 | 0 |  |  | 10 |  | 0.043255 | 0.045288 |  | 0.50555 | 0.52932
735 | HCa2Nb3O10 | H1 Ca2 Nb3 O10 |  | KCa2Nb3O10 | 3.49 | mp-10347 | 1522043 | -1 | 1 | 3.82 | 3.82 | 15.99 |  | 15.99 |  | SSR | 1373 | 24 | FALSE | No promotion | No promoter | 0 | 5.56 | 0.5 | 30 |  |  | Hg lamp | 125 | 220 | quartz | 288 | 480 | Cs->H; Ta->Nb | Cs->H; Ta->Nb |  | TRUE | TRUE | FALSE | FALSE | M_MP427 | M_COD145 |  | 6.1738 | 1.75 | 2.5 | 0.75 | 0 | 0.35 | 0.5 | 0.15 | 0 | 6.264 | 20 | 242.1279 | 1 | 0.082601 | 3.9506 | 3.9506 | 15.5136 | 227.9708 | 1 | 0.087731 | 3.8659 | 3.8659 | 15.2538 | 0 | 0 |  | 0 | 0 | 0 | 233.3325 | 0.085715 | 10 | 0.042857 | 0.0413 | 0.043865 |  | 0.42195 | 0.44816 |  | 0.43786
736 | KCa2Nb3O10 | K1 Ca2 Nb3 O10 |  | KCa2Nb3O10 | 3.49 | mp-557195 | 1521061 | -1 | [7 empty] | SSR | 1373 | 24 | FALSE | PD | Pt | 1 | 3.78 | 0.5 | 30 |  |  | Hg lamp | 125 | 220 | quartz | 288 | 200 |  |  |  | TRUE | TRUE | FALSE | FALSE | mp-557195 | 1521061 |  | 5.2983 | 1.75 | 2.5 | 0.75 | 0 | 0.35 | 0.5 | 0.15 | 0 | 5.9668 | 20 | 924.7469 | 4 | 0.08651 | 7.8084 | 7.8549 | 15.1906 | 883.2294 | 4 | 0.090577 | 3.8802 | 29.508 | 7.714 | 0 | 0 |  | 0 | 0 | 0 |  |  | 10 |  | 0.043255 | 0.045288 |  | 0.50555 | 0.52932
737 | HCa2Nb3O10 | H1 Ca2 Nb3 O10 |  | KCa2Nb3O10 | 3.49 | mp-10347 | 1522043 | -1 | 1 | 3.82 | 3.82 | 15.99 |  | 15.99 |  | SSR | 1373 | 24 | FALSE | PD | Pt | 1 | 5.56 | 0.5 | 30 |  |  | Hg lamp | 125 | 220 | quartz | 288 | 24800 | Cs->H; Ta->Nb | Cs->H; Ta->Nb |  | TRUE | TRUE | FALSE | FALSE | M_MP428 | M_COD146 |  | 10.1186 | 1.75 | 2.5 | 0.75 | 0 | 0.35 | 0.5 | 0.15 | 0 | 6.264 | 20 | 242.1279 | 1 | 0.082601 | 3.9506 | 3.9506 | 15.5136 | 227.9708 | 1 | 0.087731 | 3.8659 | 3.8659 | 15.2538 | 0 | 0 |  | 0 | 0 | 0 | 233.3325 | 0.085715 | 10 | 0.042857 | 0.0413 | 0.043865 |  | 0.42195 | 0.44816 |  | 0.43786
745 | H1.4Na0.6La2Ti3O10 | H1.4 Na0.6 La2 Ti3 O10 |  | A2Ln2M3O10 | 3.2 | mp-6144 | 1544433 | sd_1210175 | 2 | 3.8 | 3.8 | 27.3 | I4/mmm | 13.65 |  | SSR | 1373 | 12 | FALSE | PD | Pt | 1 | 3.2 | 0.5 | 1 |  |  | Hg lamp | 125 | 220 | quartz | 288 | 390 | 2Na->1.4H, 0.6Na |  |  | TRUE | FALSE | FALSE | FALSE | M_MP435 | 1544433 | sd_1210175 | 5.9661 | 1.8824 | 2.3529 | 0.47059 | 0 | 0.4 | 0.5 | 0.1 | 0 | 6.0964 | 20 | 216.4069 | 1 | 0.092419 | 14.6964 | 14.6964 | 14.6964 | 420.3012 | 2 | 0.09517 | 3.8353 | 3.8353 | 28.5737 | 0 | 0 |  | 0 | 0 | 0 | 394.212 | 0.10147 | 10 | 0.050734 | 0.046209 | 0.047585 |  | 0.49165 | 0.50629 |  | 0.5398
746 | H1.4Na0.6La2Mn0.002Ti2.998O10 | H1.4 Na0.6 La2 Mn0.002 Ti2.998 O10 |  | A2Ln2M3O10 | 2.9 | mp-6144 | 1544433 | sd_1210175 | 2 | 3.8 | 3.8 | 27.3 | I4/mmm | 13.65 |  | SSR | 1373 | 12 | FALSE | PD | Pt | 1 | 3.2 | 0.5 | 1 |  |  | Hg lamp | 125 | 220 | quartz | 288 | 536 | 2Na->1.4H, 0.6Na;3Ti->2.998Ti,0.002Mn | 2Na->1.4H, 0.6Na;3Ti->2.998Ti,0.002Mn | 2Na->1.4H, 0.6Na;3Ti->2.998Ti,0.002Mn | TRUE | TRUE | FALSE | FALSE | M_MP436 | M_COD153 | Invalid structure to modify: sd_1210175 | 6.2841 | 1.8824 | 2.3529 | 0.47094 | 0 | 0.39997 | 0.49996 | 0.10007 | 0 | 6.0964 | 20 | 216.4069 | 1 | 0.092419 | 14.6964 | 14.6964 | 14.6964 | 420.3012 | 1 | 0.047585 | 3.8353 | 3.8353 | 28.5737 | 0 | 0 |  | 0 | 0 | 0 | 394.212 | 0.10147 | 10 | 0.050734 | 0.046209 | 0.023792 |  | 0.49167 | 0.25316 |  | 0.53982
747 | H1.4Na0.6La2Mn0.005Ti2.995O10 | H1.4 Na0.6 La2 Mn0.005 Ti2.995 O10 |  | A2Ln2M3O10 | 2.65 | mp-6144 | 1544433 | sd_1210175 | 2 | 3.8 | 3.8 | 27.3 | I4/mmm | 13.65 |  | SSR | 1373 | 12 | FALSE | PD | Pt | 1 | 3.2 | 0.5 | 1 |  |  | Hg lamp | 125 | 220 | quartz | 288 | 480 | 2Na->1.4H, 0.6Na;3Ti->2.995Ti,0.005Mn | 2Na->1.4H, 0.6Na;3Ti->2.995Ti,0.005Mn | 2Na->1.4H, 0.6Na;3Ti->2.995Ti,0.005Mn | TRUE | TRUE | FALSE | FALSE | M_MP437 | M_COD154 | Invalid structure to modify: sd_1210175 | 6.1738 | 1.8824 | 2.3529 | 0.47147 | 0 | 0.39993 | 0.49991 | 0.10017 | 0 | 6.0964 | 20 | 216.4069 | 1 | 0.092419 | 14.6964 | 14.6964 | 14.6964 | 420.3012 | 1 | 0.047585 | 3.8353 | 3.8353 | 28.5737 | 0 | 0 |  | 0 | 0 | 0 | 394.212 | 0.10147 | 10 | 0.050734 | 0.046209 | 0.023792 |  | 0.4917 | 0.25317 |  | 0.53985
748 | H1.4Na0.6La2Mn0.01Ti2.99O10 | H1.4 Na0.6 La2 Mn0.01 Ti2.99 O10 |  | A2Ln2M3O10 | 2.55 | mp-6144 | 1544433 | sd_1210175 | 2 | 3.8 | 3.8 | 27.3 | I4/mmm | 13.65 |  | SSR | 1373 | 12 | FALSE | PD | Pt | 1 | 3.2 | 0.5 | 1 |  |  | Hg lamp | 125 | 220 | quartz | 288 | 262 | 2Na->1.4H, 0.6Na;3Ti->2.99Ti,0.01Mn | 2Na->1.4H, 0.6Na;3Ti->2.99Ti,0.01Mn | 2Na->1.4H, 0.6Na;3Ti->2.99Ti,0.01Mn | TRUE | TRUE | FALSE | FALSE | M_MP438 | M_COD155 | Invalid structure to modify: sd_1210175 | 5.5683 | 1.8824 | 2.3529 | 0.47235 | 0 | 0.39985 | 0.49981 | 0.10034 | 0 | 6.0964 | 20 | 216.4069 | 1 | 0.092419 | 14.6964 | 14.6964 | 14.6964 | 420.3012 | 1 | 0.047585 | 3.8353 | 3.8353 | 28.5737 | 0 | 0 |  | 0 | 0 | 0 | 394.212 | 0.10147 | 10 | 0.050734 | 0.046209 | 0.023792 |  | 0.49175 | 0.25319 |  | 0.5399
749 | H1.4Na0.6La2Mn0.025Ti2.975O10 | H1.4 Na0.6 La2 Mn0.025 Ti2.975 O10 |  | A2Ln2M3O10 | 2.45 | mp-6144 | 1544433 | sd_1210175 | 2 | 3.8 | 3.8 | 27.3 | I4/mmm | 13.65 |  | SSR | 1373 | 12 | FALSE | PD | Pt | 1 | 3.2 | 0.5 | 1 |  |  | Hg lamp | 125 | 220 | quartz | 288 | 91.2 | 2Na->1.4H, 0.6Na;3Ti->2.975Ti,0.025Mn | 2Na->1.4H, 0.6Na;3Ti->2.975Ti,0.025Mn | 2Na->1.4H, 0.6Na;3Ti->2.975Ti,0.025Mn | TRUE | TRUE | FALSE | FALSE | M_MP439 | M_COD156 | Invalid structure to modify: sd_1210175 | 4.5131 | 1.8824 | 2.3529 | 0.475 | 0 | 0.39963 | 0.49953 | 0.10084 | 0 | 6.0964 | 20 | 216.4069 | 1 | 0.092419 | 14.6964 | 14.6964 | 14.6964 | 420.3012 | 1 | 0.047585 | 3.8353 | 3.8353 | 28.5737 | 0 | 0 |  | 0 | 0 | 0 | 394.212 | 0.10147 | 10 | 0.050734 | 0.046209 | 0.023792 |  | 0.4919 | 0.25327 |  | 0.54006
750 | H1.4Na0.6La2Mn0.05Ti2.95O10 | H1.4 Na0.6 La2 Mn0.05 Ti2.95 O10 |  | A2Ln2M3O10 | 2.3 | mp-6144 | 1544433 | sd_1210175 | 2 | 3.8 | 3.8 | 27.3 | I4/mmm | 13.65 |  | SSR | 1373 | 12 | FALSE | PD | Pt | 1 | 3.2 | 0.5 | 1 |  |  | Hg lamp | 125 | 220 | quartz | 288 | 26 | 2Na->1.4H, 0.6Na;3Ti->2.95Ti,0.05Mn | 2Na->1.4H, 0.6Na;3Ti->2.95Ti,0.05Mn | 2Na->1.4H, 0.6Na;3Ti->2.95Ti,0.05Mn | TRUE | TRUE | FALSE | FALSE | M_MP440 | M_COD157 | Invalid structure to modify: sd_1210175 | 3.2581 | 1.8824 | 2.3529 | 0.47941 | 0 | 0.39925 | 0.49906 | 0.10168 | 0 | 6.0964 | 20 | 216.4069 | 1 | 0.092419 | 14.6964 | 14.6964 | 14.6964 | 420.3012 | 1 | 0.047585 | 3.8353 | 3.8353 | 28.5737 | 0 | 0 |  | 0 | 0 | 0 | 394.212 | 0.10147 | 10 | 0.050734 | 0.046209 | 0.023792 |  | 0.49214 | 0.25339 |  | 0.54033
751 | H1.4Na0.6La2Mn0.1Ti2.9O10 | H1.4 Na0.6 La2 Mn0.1 Ti2.9 O10 |  | A2Ln2M3O10 | 2.15 | mp-6144 | 1544433 | sd_1210175 | 2 | 3.8 | 3.8 | 27.7 | I4/mmm | 13.85 |  | SSR | 1373 | 12 | FALSE | PD | Pt | 1 | 3.2 | 0.5 | 1 |  |  | Hg lamp | 125 | 220 | quartz | 288 | 17 | 2Na->1.4H, 0.6Na;3Ti->2.9Ti,0.1Mn | 2Na->1.4H, 0.6Na;3Ti->2.9Ti,0.1Mn | 2Na->1.4H, 0.6Na;3Ti->2.9Ti,0.1Mn | TRUE | TRUE | FALSE | FALSE | M_MP441 | M_COD158 | Invalid structure to modify: sd_1210175 | 2.8332 | 1.8824 | 2.3529 | 0.48824 | 0 | 0.39851 | 0.49813 | 0.10336 | 0 | 6.0964 | 20 | 216.4069 | 1 | 0.092419 | 14.6964 | 14.6964 | 14.6964 | 420.3012 | 1 | 0.047585 | 3.8353 | 3.8353 | 28.5737 | 0 | 0 |  | 0 | 0 | 0 | 399.988 | 0.1 | 10 | 0.050002 | 0.046209 | 0.023792 |  | 0.49262 | 0.25364 |  | 0.53305
752 | H1.6Na0.4La2Mn0.3Ti2.7O10 | H1.6 Na0.4 La2 Mn0.3 Ti2.7 O10 |  | A2Ln2M3O10 | 1.95 | mp-6144 | 1544433 | sd_1210175 | 2 | 3.8 | 3.8 | 28 | I4/mmm | 14 |  | SSR | 1373 | 12 | FALSE | PD | Pt | 1 | 3.2 | 0.5 | 1 |  |  | Hg lamp | 125 | 220 | quartz | 288 | 13 | 2Na->1.6H, 0.4Na;3Ti->2.7Ti,0.3Mn | 2Na->1.6H, 0.4Na;3Ti->2.7Ti,0.3Mn | 2Na->1.6H, 0.4Na;3Ti->2.7Ti,0.3Mn | TRUE | TRUE | FALSE | FALSE | M_MP442 | M_COD159 | Invalid structure to modify: sd_1210175 | 2.5649 | 1.8824 | 2.3529 | 0.52353 | 0 | 0.39555 | 0.49444 | 0.11001 | 0 | 6.1475 | 20 | 216.4069 | 1 | 0.092419 | 14.6964 | 14.6964 | 14.6964 | 420.3012 | 1 | 0.047585 | 3.8353 | 3.8353 | 28.5737 | 0 | 0 |  | 0 | 0 | 0 | 404.32 | 0.098932 | 10 | 0.049466 | 0.046209 | 0.023792 |  | 0.48851 | 0.25153 |  | 0.52294
753 | H1.8Na0.2La2Mn0.5Ti2.5O10 | H1.8 Na0.2 La2 Mn0.5 Ti2.5 O10 |  | A2Ln2M3O10 | 1.55 | mp-6144 | 1544433 | sd_1210175 | 2 | 3.8 | 3.8 | 27.8 | I4/mmm | 13.9 |  | SSR | 1373 | 12 | FALSE | PD | Pt | 1 | 3.2 | 0.5 | 1 |  |  | Hg lamp | 125 | 220 | quartz | 288 | 22 | 2Na->1.8H, 0.2Na;3Ti->2.5Ti,0.5Mn | 2Na->1.8H, 0.2Na;3Ti->2.5Ti,0.5Mn | 2Na->1.8H, 0.2Na;3Ti->2.5Ti,0.5Mn | TRUE | TRUE | FALSE | FALSE | M_MP443 | M_COD160 | Invalid structure to modify: sd_1210175 | 3.091 | 1.8824 | 2.3529 | 0.55882 | 0 | 0.39264 | 0.4908 | 0.11656 | 0 | 6.1985 | 20 | 216.4069 | 1 | 0.092419 | 14.6964 | 14.6964 | 14.6964 | 420.3012 | 1 | 0.047585 | 3.8353 | 3.8353 | 28.5737 | 0 | 0 |  | 0 | 0 | 0 | 401.432 | 0.099643 | 10 | 0.049822 | 0.046209 | 0.023792 |  | 0.4844 | 0.24941 |  | 0.52227
754 | H1.8Na0.2La2Mn0.7Ti2.3O10 | H1.8 Na0.2 La2 Mn0.7 Ti2.3 O10 |  | A2Ln2M3O10 | 1.5 | mp-6144 | 1544433 | sd_1210175 | 2 | 3.8 | 3.8 | 27.3 | I4/mmm | 13.65 |  | SSR | 1373 | 12 | FALSE | PD | Pt | 1 | 3.2 | 0.5 | 1 |  |  | Hg lamp | 125 | 220 | quartz | 288 | 11 | 2Na->1.8H, 0.2Na;3Ti->2.3Ti,0.7Mn | 2Na->1.8H, 0.2Na;3Ti->2.3Ti,0.7Mn | 2Na->1.8H, 0.2Na;3Ti->2.3Ti,0.7Mn | TRUE | TRUE | FALSE | FALSE | M_MP444 | M_COD161 | Invalid structure to modify: sd_1210175 | 2.3979 | 1.8824 | 2.3529 | 0.59412 | 0 | 0.38977 | 0.48721 | 0.12302 | 0 | 6.1986 | 20 | 216.4069 | 1 | 0.092419 | 14.6964 | 14.6964 | 14.6964 | 420.3012 | 1 | 0.047585 | 3.8353 | 3.8353 | 28.5737 | 0 | 0 |  | 0 | 0 | 0 | 394.212 | 0.10147 | 10 | 0.050734 | 0.046209 | 0.023792 |  | 0.48633 | 0.25041 |  | 0.53395
755 | H1.8Na0.2La2Mn0.9Ti2.1O10 | H1.8 Na0.2 La2 Mn0.9 Ti2.1 O10 |  | A2Ln2M3O10 | 1.4 | mp-6144 | 1544433 | sd_1210175 | 2 | 3.8 | 3.8 | 27.3 | I4/mmm | 13.65 |  | SSR | 1373 | 12 | FALSE | PD | Pt | 1 | 3.2 | 0.5 | 1 |  |  | Hg lamp | 125 | 220 | quartz | 288 | 26 | 2Na->1.8H, 0.2Na;3Ti->2.1Ti,0.9Mn | 2Na->1.8H, 0.2Na;3Ti->2.1Ti,0.9Mn | 2Na->1.8H, 0.2Na;3Ti->2.1Ti,0.9Mn | TRUE | TRUE | FALSE | FALSE | M_MP445 | M_COD162 | Invalid structure to modify: sd_1210175 | 3.2581 | 1.8824 | 2.3529 | 0.62941 | 0 | 0.38694 | 0.48368 | 0.12938 | 0 | 6.1986 | 20 | 216.4069 | 1 | 0.092419 | 14.6964 | 14.6964 | 14.6964 | 420.3012 | 1 | 0.047585 | 3.8353 | 3.8353 | 28.5737 | 0 | 0 |  | 0 | 0 | 0 | 394.212 | 0.10147 | 10 | 0.050734 | 0.046209 | 0.023792 |  | 0.48826 | 0.2514 |  | 0.53608
756 | H1.8Na0.2La2MnTi2O10 | H1.8 Na0.2 La2 Mn1 Ti2 O10 |  | A2Ln2M3O10 | 1.35 | mp-6144 | 1544433 | sd_1210175 | 2 | 3.8 | 3.8 | 27.5 | I4/mmm | 13.75 |  | SSR | 1373 | 12 | FALSE | PD | Pt | 1 | 3.2 | 0.5 | 1 |  |  | Hg lamp | 125 | 220 | quartz | 288 | 12 | 2Na->1.8H, 0.2Na;3Ti->2Ti,Mn | 2Na->1.8H, 0.2Na;3Ti->2Ti,Mn | 2Na->1.8H, 0.2Na;3Ti->2Ti,Mn | TRUE | TRUE | FALSE | FALSE | M_MP446 | M_COD163 | Invalid structure to modify: sd_1210175 | 2.4849 | 1.8824 | 2.3529 | 0.64706 | 0 | 0.38554 | 0.48193 | 0.13253 | 0 | 6.1986 | 20 | 216.4069 | 1 | 0.092419 | 14.6964 | 14.6964 | 14.6964 | 420.3012 | 1 | 0.047585 | 3.8353 | 3.8353 | 28.5737 | 0 | 0 |  | 0 | 0 | 0 | 397.1 | 0.10073 | 10 | 0.050365 | 0.046209 | 0.023792 |  | 0.48923 | 0.2519 |  | 0.53323
757 | H1.4Na0.6La2Ti3O10 | H1.4 Na0.6 La2 Ti3 O10 |  | A2Ln2M3O10 | 3.2 | mp-6144 | 1544433 | sd_1210175 | 2 | 3.8 | 3.8 | 27.3 | I4/mmm | 13.65 |  | SSR | 1373 | 12 | FALSE | PD | Pt | 1 | 60 | 0.5 | 1 |  |  | Hg lamp | 125 | 220 | quartz | 288 | 16.16 | 2Na->1.4H, 0.6Na |  |  | TRUE | FALSE | FALSE | FALSE | M_MP447 | 1544433 | sd_1210175 | 2.7825 | 1.8824 | 2.3529 | 0.47059 | 0 | 0.4 | 0.5 | 0.1 | 0 | 6.0964 | 20 | 216.4069 | 1 | 0.092419 | 14.6964 | 14.6964 | 14.6964 | 420.3012 | 2 | 0.09517 | 3.8353 | 3.8353 | 28.5737 | 0 | 0 |  | 0 | 0 | 0 | 394.212 | 0.10147 | 10 | 0.050734 | 0.046209 | 0.047585 |  | 0.49165 | 0.50629 |  | 0.5398
758 | H1.4Na0.6La2Mn0.002Ti2.998O10 | H1.4 Na0.6 La2 Mn0.002 Ti2.998 O10 |  | A2Ln2M3O10 | 2.9 | mp-6144 | 1544433 | sd_1210175 | 2 | 3.8 | 3.8 | 27.3 | I4/mmm | 13.65 |  | SSR | 1373 | 12 | FALSE | PD | Pt | 1 | 60 | 0.5 | 1 |  |  | Hg lamp | 125 | 220 | quartz | 288 | 17.92 | 2Na->1.4H, 0.6Na;3Ti->2.998Ti,0.002Mn | 2Na->1.4H, 0.6Na;3Ti->2.998Ti,0.002Mn | 2Na->1.4H, 0.6Na;3Ti->2.998Ti,0.002Mn | TRUE | TRUE | FALSE | FALSE | M_MP448 | M_COD164 | Invalid structure to modify: sd_1210175 | 2.8859 | 1.8824 | 2.3529 | 0.47094 | 0 | 0.39997 | 0.49996 | 0.10007 | 0 | 6.0964 | 20 | 216.4069 | 1 | 0.092419 | 14.6964 | 14.6964 | 14.6964 | 420.3012 | 1 | 0.047585 | 3.8353 | 3.8353 | 28.5737 | 0 | 0 |  | 0 | 0 | 0 | 394.212 | 0.10147 | 10 | 0.050734 | 0.046209 | 0.023792 |  | 0.49167 | 0.25316 |  | 0.53982
759 | H1.4Na0.6La2Mn0.005Ti2.995O10 | H1.4 Na0.6 La2 Mn0.005 Ti2.995 O10 |  | A2Ln2M3O10 | 2.65 | mp-6144 | 1544433 | sd_1210175 | 2 | 3.8 | 3.8 | 27.3 | I4/mmm | 13.65 |  | SSR | 1373 | 12 | FALSE | PD | Pt | 1 | 60 | 0.5 | 1 |  |  | Hg lamp | 125 | 220 | quartz | 288 | 16.96 | 2Na->1.4H, 0.6Na;3Ti->2.995Ti,0.005Mn | 2Na->1.4H, 0.6Na;3Ti->2.995Ti,0.005Mn | 2Na->1.4H, 0.6Na;3Ti->2.995Ti,0.005Mn | TRUE | TRUE | FALSE | FALSE | M_MP449 | M_COD165 | Invalid structure to modify: sd_1210175 | 2.8309 | 1.8824 | 2.3529 | 0.47147 | 0 | 0.39993 | 0.49991 | 0.10017 | 0 | 6.0964 | 20 | 216.4069 | 1 | 0.092419 | 14.6964 | 14.6964 | 14.6964 | 420.3012 | 1 | 0.047585 | 3.8353 | 3.8353 | 28.5737 | 0 | 0 |  | 0 | 0 | 0 | 394.212 | 0.10147 | 10 | 0.050734 | 0.046209 | 0.023792 |  | 0.4917 | 0.25317 |  | 0.53985
760 | H1.4Na0.6La2Mn0.01Ti2.99O10 | H1.4 Na0.6 La2 Mn0.01 Ti2.99 O10 |  | A2Ln2M3O10 | 2.55 | mp-6144 | 1544433 | sd_1210175 | 2 | 3.8 | 3.8 | 27.3 | I4/mmm | 13.65 |  | SSR | 1373 | 12 | FALSE | PD | Pt | 1 | 60 | 0.5 | 1 |  |  | Hg lamp | 125 | 220 | quartz | 288 | 8160 | 2Na->1.4H, 0.6Na;3Ti->2.99Ti,0.01Mn | 2Na->1.4H, 0.6Na;3Ti->2.99Ti,0.01Mn | 2Na->1.4H, 0.6Na;3Ti->2.99Ti,0.01Mn | TRUE | TRUE | FALSE | FALSE | M_MP450 | M_COD166 | Invalid structure to modify: sd_1210175 | 9.007 | 1.8824 | 2.3529 | 0.47235 | 0 | 0.39985 | 0.49981 | 0.10034 | 0 | 6.0964 | 20 | 216.4069 | 1 | 0.092419 | 14.6964 | 14.6964 | 14.6964 | 420.3012 | 1 | 0.047585 | 3.8353 | 3.8353 | 28.5737 | 0 | 0 |  | 0 | 0 | 0 | 394.212 | 0.10147 | 10 | 0.050734 | 0.046209 | 0.023792 |  | 0.49175 | 0.25319 |  | 0.5399
761 | H1.4Na0.6La2Mn0.025Ti2.975O10 | H1.4 Na0.6 La2 Mn0.025 Ti2.975 O10 |  | A2Ln2M3O10 | 2.45 | mp-6144 | 1544433 | sd_1210175 | 2 | 3.8 | 3.8 | 27.3 | I4/mmm | 13.65 |  | SSR | 1373 | 12 | FALSE | PD | Pt | 1 | 60 | 0.5 | 1 |  |  | Hg lamp | 125 | 220 | quartz | 288 | 1920 | 2Na->1.4H, 0.6Na;3Ti->2.975Ti,0.025Mn | 2Na->1.4H, 0.6Na;3Ti->2.975Ti,0.025Mn | 2Na->1.4H, 0.6Na;3Ti->2.975Ti,0.025Mn | TRUE | TRUE | FALSE | FALSE | M_MP451 | M_COD167 | Invalid structure to modify: sd_1210175 | 7.5601 | 1.8824 | 2.3529 | 0.475 | 0 | 0.39963 | 0.49953 | 0.10084 | 0 | 6.0964 | 20 | 216.4069 | 1 | 0.092419 | 14.6964 | 14.6964 | 14.6964 | 420.3012 | 1 | 0.047585 | 3.8353 | 3.8353 | 28.5737 | 0 | 0 |  | 0 | 0 | 0 | 394.212 | 0.10147 | 10 | 0.050734 | 0.046209 | 0.023792 |  | 0.4919 | 0.25327 |  | 0.54006
762 | H1.4Na0.6La2Mn0.05Ti2.95O10 | H1.4 Na0.6 La2 Mn0.05 Ti2.95 O10 |  | A2Ln2M3O10 | 2.3 | mp-6144 | 1544433 | sd_1210175 | 2 | 3.8 | 3.8 | 27.3 | I4/mmm | 13.65 |  | SSR | 1373 | 12 | FALSE | PD | Pt | 1 | 60 | 0.5 | 1 |  |  | Hg lamp | 125 | 220 | quartz | 288 | 1360 | 2Na->1.4H, 0.6Na;3Ti->2.95Ti,0.05Mn | 2Na->1.4H, 0.6Na;3Ti->2.95Ti,0.05Mn | 2Na->1.4H, 0.6Na;3Ti->2.95Ti,0.05Mn | TRUE | TRUE | FALSE | FALSE | M_MP452 | M_COD168 | Invalid structure to modify: sd_1210175 | 7.2152 | 1.8824 | 2.3529 | 0.47941 | 0 | 0.39925 | 0.49906 | 0.10168 | 0 | 6.0964 | 20 | 216.4069 | 1 | 0.092419 | 14.6964 | 14.6964 | 14.6964 | 420.3012 | 1 | 0.047585 | 3.8353 | 3.8353 | 28.5737 | 0 | 0 |  | 0 | 0 | 0 | 394.212 | 0.10147 | 10 | 0.050734 | 0.046209 | 0.023792 |  | 0.49214 | 0.25339 |  | 0.54033
763 | H1.4Na0.6La2Mn0.1Ti2.9O10 | H1.4 Na0.6 La2 Mn0.1 Ti2.9 O10 |  | A2Ln2M3O10 | 2.15 | mp-6144 | 1544433 | sd_1210175 | 2 | 3.8 | 3.8 | 27.7 | I4/mmm | 13.85 |  | SSR | 1373 | 12 | FALSE | PD | Pt | 1 | 60 | 0.5 | 1 |  |  | Hg lamp | 125 | 220 | quartz | 288 | 1170 | 2Na->1.4H, 0.6Na;3Ti->2.9Ti,0.1Mn | 2Na->1.4H, 0.6Na;3Ti->2.9Ti,0.1Mn | 2Na->1.4H, 0.6Na;3Ti->2.9Ti,0.1Mn | TRUE | TRUE | FALSE | FALSE | M_MP453 | M_COD169 | Invalid structure to modify: sd_1210175 | 7.0648 | 1.8824 | 2.3529 | 0.48824 | 0 | 0.39851 | 0.49813 | 0.10336 | 0 | 6.0964 | 20 | 216.4069 | 1 | 0.092419 | 14.6964 | 14.6964 | 14.6964 | 420.3012 | 1 | 0.047585 | 3.8353 | 3.8353 | 28.5737 | 0 | 0 |  | 0 | 0 | 0 | 399.988 | 0.1 | 10 | 0.050002 | 0.046209 | 0.023792 |  | 0.49262 | 0.25364 |  | 0.53305
764 | H1.6Na0.4La2Mn0.3Ti2.7O10 | H1.6 Na0.4 La2 Mn0.3 Ti2.7 O10 |  | A2Ln2M3O10 | 1.95 | mp-6144 | 1544433 | sd_1210175 | 2 | 3.8 | 3.8 | 28 | I4/mmm | 14 |  | SSR | 1373 | 12 | FALSE | PD | Pt | 1 | 60 | 0.5 | 1 |  |  | Hg lamp | 125 | 220 | quartz | 288 | 47 | 2Na->1.6H, 0.4Na;3Ti->2.7Ti,0.3Mn | 2Na->1.6H, 0.4Na;3Ti->2.7Ti,0.3Mn | 2Na->1.6H, 0.4Na;3Ti->2.7Ti,0.3Mn | TRUE | TRUE | FALSE | FALSE | M_MP454 | M_COD170 | Invalid structure to modify: sd_1210175 | 3.8501 | 1.8824 | 2.3529 | 0.52353 | 0 | 0.39555 | 0.49444 | 0.11001 | 0 | 6.1475 | 20 | 216.4069 | 1 | 0.092419 | 14.6964 | 14.6964 | 14.6964 | 420.3012 | 1 | 0.047585 | 3.8353 | 3.8353 | 28.5737 | 0 | 0 |  | 0 | 0 | 0 | 404.32 | 0.098932 | 10 | 0.049466 | 0.046209 | 0.023792 |  | 0.48851 | 0.25153 |  | 0.52294
765 | H1.8Na0.2La2Mn0.5Ti2.5O10 | H1.8 Na0.2 La2 Mn0.5 Ti2.5 O10 |  | A2Ln2M3O10 | 1.55 | mp-6144 | 1544433 | sd_1210175 | 2 | 3.8 | 3.8 | 27.8 | I4/mmm | 13.9 |  | SSR | 1373 | 12 | FALSE | PD | Pt | 1 | 60 | 0.5 | 1 |  |  | Hg lamp | 125 | 220 | quartz | 288 | 6.4 | 2Na->1.8H, 0.2Na;3Ti->2.5Ti,0.5Mn | 2Na->1.8H, 0.2Na;3Ti->2.5Ti,0.5Mn | 2Na->1.8H, 0.2Na;3Ti->2.5Ti,0.5Mn | TRUE | TRUE | FALSE | FALSE | M_MP455 | M_COD171 | Invalid structure to modify: sd_1210175 | 1.8563 | 1.8824 | 2.3529 | 0.55882 | 0 | 0.39264 | 0.4908 | 0.11656 | 0 | 6.1985 | 20 | 216.4069 | 1 | 0.092419 | 14.6964 | 14.6964 | 14.6964 | 420.3012 | 1 | 0.047585 | 3.8353 | 3.8353 | 28.5737 | 0 | 0 |  | 0 | 0 | 0 | 401.432 | 0.099643 | 10 | 0.049822 | 0.046209 | 0.023792 |  | 0.4844 | 0.24941 |  | 0.52227
766 | H1.8Na0.2La2Mn0.7Ti2.3O10 | H1.8 Na0.2 La2 Mn0.7 Ti2.3 O10 |  | A2Ln2M3O10 | 1.5 | mp-6144 | 1544433 | sd_1210175 | 2 | 3.8 | 3.8 | 27.3 | I4/mmm | 13.65 |  | SSR | 1373 | 12 | FALSE | PD | Pt | 1 | 60 | 0.5 | 1 |  |  | Hg lamp | 125 | 220 | quartz | 288 | 5.6 | 2Na->1.8H, 0.2Na;3Ti->2.3Ti,0.7Mn | 2Na->1.8H, 0.2Na;3Ti->2.3Ti,0.7Mn | 2Na->1.8H, 0.2Na;3Ti->2.3Ti,0.7Mn | TRUE | TRUE | FALSE | FALSE | M_MP456 | M_COD172 | Invalid structure to modify: sd_1210175 | 1.7228 | 1.8824 | 2.3529 | 0.59412 | 0 | 0.38977 | 0.48721 | 0.12302 | 0 | 6.1986 | 20 | 216.4069 | 1 | 0.092419 | 14.6964 | 14.6964 | 14.6964 | 420.3012 | 1 | 0.047585 | 3.8353 | 3.8353 | 28.5737 | 0 | 0 |  | 0 | 0 | 0 | 394.212 | 0.10147 | 10 | 0.050734 | 0.046209 | 0.023792 |  | 0.48633 | 0.25041 |  | 0.53395
767 | H1.8Na0.2La2Mn0.9Ti2.1O10 | H1.8 Na0.2 La2 Mn0.9 Ti2.1 O10 |  | A2Ln2M3O10 | 1.4 | mp-6144 | 1544433 | sd_1210175 | 2 | 3.8 | 3.8 | 27.3 | I4/mmm | 13.65 |  | SSR | 1373 | 12 | FALSE | PD | Pt | 1 | 60 | 0.5 | 1 |  |  | Hg lamp | 125 | 220 | quartz | 288 | 8.8 | 2Na->1.8H, 0.2Na;3Ti->2.1Ti,0.9Mn | 2Na->1.8H, 0.2Na;3Ti->2.1Ti,0.9Mn | 2Na->1.8H, 0.2Na;3Ti->2.1Ti,0.9Mn | TRUE | TRUE | FALSE | FALSE | M_MP457 | M_COD173 | Invalid structure to modify: sd_1210175 | 2.1748 | 1.8824 | 2.3529 | 0.62941 | 0 | 0.38694 | 0.48368 | 0.12938 | 0 | 6.1986 | 20 | 216.4069 | 1 | 0.092419 | 14.6964 | 14.6964 | 14.6964 | 420.3012 | 1 | 0.047585 | 3.8353 | 3.8353 | 28.5737 | 0 | 0 |  | 0 | 0 | 0 | 394.212 | 0.10147 | 10 | 0.050734 | 0.046209 | 0.023792 |  | 0.48826 | 0.2514 |  | 0.53608
768 | H1.8Na0.2La2MnTi2O10 | H1.8 Na0.2 La2 Mn1 Ti2 O10 |  | A2Ln2M3O10 | 1.35 | mp-6144 | 1544433 | sd_1210175 | 2 | 3.8 | 3.8 | 27.5 | I4/mmm | 13.75 |  | SSR | 1373 | 12 | FALSE | PD | Pt | 1 | 60 | 0.5 | 1 |  |  | Hg lamp | 125 | 220 | quartz | 288 | 12.6 | 2Na->1.8H, 0.2Na;3Ti->2Ti,Mn | 2Na->1.8H, 0.2Na;3Ti->2Ti,Mn | 2Na->1.8H, 0.2Na;3Ti->2Ti,Mn | TRUE | TRUE | FALSE | FALSE | M_MP458 | M_COD174 | Invalid structure to modify: sd_1210175 | 2.5337 | 1.8824 | 2.3529 | 0.64706 | 0 | 0.38554 | 0.48193 | 0.13253 | 0 | 6.1986 | 20 | 216.4069 | 1 | 0.092419 | 14.6964 | 14.6964 | 14.6964 | 420.3012 | 1 | 0.047585 | 3.8353 | 3.8353 | 28.5737 | 0 | 0 |  | 0 | 0 | 0 | 397.1 | 0.10073 | 10 | 0.050365 | 0.046209 | 0.023792 |  | 0.48923 | 0.2519 |  | 0.53323
770 | H1.4Na0.6La2Mn0.002Ti2.998O10 | H1.4 Na0.6 La2 Mn0.002 Ti2.998 O10 |  | A2Ln2M3O10 | 2.9 | mp-6144 | 1544433 | sd_1210175 | 2 | 3.8 | 3.8 | 27.3 | I4/mmm | 13.65 |  | SSR | 1373 | 12 | FALSE | PD | Pt | 1 | 3.2 | 0.5 | 1 |  |  | LED | 100 | 425 | quartz | 288 | 36 | 2Na->1.4H, 0.6Na;3Ti->2.998Ti,0.002Mn | 2Na->1.4H, 0.6Na;3Ti->2.998Ti,0.002Mn | 2Na->1.4H, 0.6Na;3Ti->2.998Ti,0.002Mn | TRUE | TRUE | FALSE | FALSE | M_MP460 | M_COD175 | Invalid structure to modify: sd_1210175 | 3.5835 | 1.8824 | 2.3529 | 0.47094 | 0 | 0.39997 | 0.49996 | 0.10007 | 0 | 6.0964 | 20 | 216.4069 | 1 | 0.092419 | 14.6964 | 14.6964 | 14.6964 | 420.3012 | 1 | 0.047585 | 3.8353 | 3.8353 | 28.5737 | 0 | 0 |  | 0 | 0 | 0 | 394.212 | 0.10147 | 10 | 0.050734 | 0.046209 | 0.023792 |  | 0.49167 | 0.25316 |  | 0.53982
771 | H1.4Na0.6La2Mn0.005Ti2.995O10 | H1.4 Na0.6 La2 Mn0.005 Ti2.995 O10 |  | A2Ln2M3O10 | 2.65 | mp-6144 | 1544433 | sd_1210175 | 2 | 3.8 | 3.8 | 27.3 | I4/mmm | 13.65 |  | SSR | 1373 | 12 | FALSE | PD | Pt | 1 | 3.2 | 0.5 | 1 |  |  | LED | 100 | 425 | quartz | 288 | 28 | 2Na->1.4H, 0.6Na;3Ti->2.995Ti,0.005Mn | 2Na->1.4H, 0.6Na;3Ti->2.995Ti,0.005Mn | 2Na->1.4H, 0.6Na;3Ti->2.995Ti,0.005Mn | TRUE | TRUE | FALSE | FALSE | M_MP461 | M_COD176 | Invalid structure to modify: sd_1210175 | 3.3322 | 1.8824 | 2.3529 | 0.47147 | 0 | 0.39993 | 0.49991 | 0.10017 | 0 | 6.0964 | 20 | 216.4069 | 1 | 0.092419 | 14.6964 | 14.6964 | 14.6964 | 420.3012 | 1 | 0.047585 | 3.8353 | 3.8353 | 28.5737 | 0 | 0 |  | 0 | 0 | 0 | 394.212 | 0.10147 | 10 | 0.050734 | 0.046209 | 0.023792 |  | 0.4917 | 0.25317 |  | 0.53985
772 | H1.4Na0.6La2Mn0.01Ti2.99O10 | H1.4 Na0.6 La2 Mn0.01 Ti2.99 O10 |  | A2Ln2M3O10 | 2.55 | mp-6144 | 1544433 | sd_1210175 | 2 | 3.8 | 3.8 | 27.3 | I4/mmm | 13.65 |  | SSR | 1373 | 12 | FALSE | PD | Pt | 1 | 3.2 | 0.5 | 1 |  |  | LED | 100 | 425 | quartz | 288 | 16 | 2Na->1.4H, 0.6Na;3Ti->2.99Ti,0.01Mn | 2Na->1.4H, 0.6Na;3Ti->2.99Ti,0.01Mn | 2Na->1.4H, 0.6Na;3Ti->2.99Ti,0.01Mn | TRUE | TRUE | FALSE | FALSE | M_MP462 | M_COD177 | Invalid structure to modify: sd_1210175 | 2.7726 | 1.8824 | 2.3529 | 0.47235 | 0 | 0.39985 | 0.49981 | 0.10034 | 0 | 6.0964 | 20 | 216.4069 | 1 | 0.092419 | 14.6964 | 14.6964 | 14.6964 | 420.3012 | 1 | 0.047585 | 3.8353 | 3.8353 | 28.5737 | 0 | 0 |  | 0 | 0 | 0 | 394.212 | 0.10147 | 10 | 0.050734 | 0.046209 | 0.023792 |  | 0.49175 | 0.25319 |  | 0.5399
782 | H1.4Na0.6La2Mn0.002Ti2.998O10 | H1.4 Na0.6 La2 Mn0.002 Ti2.998 O10 |  | A2Ln2M3O10 | 2.9 | mp-6144 | 1544433 | sd_1210175 | 2 | 3.8 | 3.8 | 27.3 | I4/mmm | 13.65 |  | SSR | 1373 | 12 | FALSE | PD | Pt | 1 | 60 | 0.5 | 1 |  |  | LED | 100 | 425 | quartz | 288 | 72 | 2Na->1.4H, 0.6Na;3Ti->2.998Ti,0.002Mn | 2Na->1.4H, 0.6Na;3Ti->2.998Ti,0.002Mn | 2Na->1.4H, 0.6Na;3Ti->2.998Ti,0.002Mn | TRUE | TRUE | FALSE | FALSE | M_MP472 | M_COD186 | Invalid structure to modify: sd_1210175 | 4.2767 | 1.8824 | 2.3529 | 0.47094 | 0 | 0.39997 | 0.49996 | 0.10007 | 0 | 6.0964 | 20 | 216.4069 | 1 | 0.092419 | 14.6964 | 14.6964 | 14.6964 | 420.3012 | 1 | 0.047585 | 3.8353 | 3.8353 | 28.5737 | 0 | 0 |  | 0 | 0 | 0 | 394.212 | 0.10147 | 10 | 0.050734 | 0.046209 | 0.023792 |  | 0.49167 | 0.25316 |  | 0.53982
783 | H1.4Na0.6La2Mn0.005Ti2.995O10 | H1.4 Na0.6 La2 Mn0.005 Ti2.995 O10 |  | A2Ln2M3O10 | 2.65 | mp-6144 | 1544433 | sd_1210175 | 2 | 3.8 | 3.8 | 27.3 | I4/mmm | 13.65 |  | SSR | 1373 | 12 | FALSE | PD | Pt | 1 | 60 | 0.5 | 1 |  |  | LED | 100 | 425 | quartz | 288 | 56 | 2Na->1.4H, 0.6Na;3Ti->2.995Ti,0.005Mn | 2Na->1.4H, 0.6Na;3Ti->2.995Ti,0.005Mn | 2Na->1.4H, 0.6Na;3Ti->2.995Ti,0.005Mn | TRUE | TRUE | FALSE | FALSE | M_MP473 | M_COD187 | Invalid structure to modify: sd_1210175 | 4.0254 | 1.8824 | 2.3529 | 0.47147 | 0 | 0.39993 | 0.49991 | 0.10017 | 0 | 6.0964 | 20 | 216.4069 | 1 | 0.092419 | 14.6964 | 14.6964 | 14.6964 | 420.3012 | 1 | 0.047585 | 3.8353 | 3.8353 | 28.5737 | 0 | 0 |  | 0 | 0 | 0 | 394.212 | 0.10147 | 10 | 0.050734 | 0.046209 | 0.023792 |  | 0.4917 | 0.25317 |  | 0.53985
784 | H1.4Na0.6La2Mn0.01Ti2.99O10 | H1.4 Na0.6 La2 Mn0.01 Ti2.99 O10 |  | A2Ln2M3O10 | 2.55 | mp-6144 | 1544433 | sd_1210175 | 2 | 3.8 | 3.8 | 27.3 | I4/mmm | 13.65 |  | SSR | 1373 | 12 | FALSE | PD | Pt | 1 | 60 | 0.5 | 1 |  |  | LED | 100 | 425 | quartz | 288 | 40 | 2Na->1.4H, 0.6Na;3Ti->2.99Ti,0.01Mn | 2Na->1.4H, 0.6Na;3Ti->2.99Ti,0.01Mn | 2Na->1.4H, 0.6Na;3Ti->2.99Ti,0.01Mn | TRUE | TRUE | FALSE | FALSE | M_MP474 | M_COD188 | Invalid structure to modify: sd_1210175 | 3.6889 | 1.8824 | 2.3529 | 0.47235 | 0 | 0.39985 | 0.49981 | 0.10034 | 0 | 6.0964 | 20 | 216.4069 | 1 | 0.092419 | 14.6964 | 14.6964 | 14.6964 | 420.3012 | 1 | 0.047585 | 3.8353 | 3.8353 | 28.5737 | 0 | 0 |  | 0 | 0 | 0 | 394.212 | 0.10147 | 10 | 0.050734 | 0.046209 | 0.023792 |  | 0.49175 | 0.25319 |  | 0.5399
794 | HLaTiO4 | H1 La1 Ti1 O4 |  | HLaTiO4 | 3.4333 | mp-1104930 | -1 | sd_0304039 | 2 | 3.72 | 3.72 | 12.29 |  | 12.29 |  | SSR | 1173 | 3 | FALSE | No promotion | No promoter | 0 |  | 0.5 | 0.1 |  |  | Hg lamp | 125 | 220 | quartz | 288 | 12 | K->H |  |  | TRUE | FALSE | FALSE | FALSE | M_MP487 |  | sd_0304039 | 2.4849 | 1.8571 | 2.2857 | 0.42857 | 0 | 0.40625 | 0.5 | 0.09375 | 0 | 6.2648 | 8 | 203.7993 | 2 | 0.078509 | 3.8704 | 3.8704 | 13.6049 | 0 | 0 |  | 0 | 0 | 0 | 100.1138 | 2 | 0.15982 | 4.16 | 4.16 | 6.68 | 170.0739 | 0.094077 | 4 | 0.047038 | 0.039254 |  | 0.079909 | 0.41209 |  | 0.83889 | 0.49381
795 | HNdTiO4 | H1 Nd1 Ti1 O4 |  | HLaTiO4 | 3.39 | mp-1104930 | -1 | sd_1925412 | 2 | 3.69 | 3.69 | 12.06 |  | 12.06 |  | SSR | 1173 | 3 | FALSE | No promotion | No promoter | 0 |  | 0.5 | 0.1 |  |  | Hg lamp | 125 | 220 | quartz | 288 | 4.5 | K->H; La->Nd |  |  | TRUE | FALSE | FALSE | FALSE | M_MP488 |  | sd_1925412 | 1.5041 | 1.8571 | 2.2857 | 0.28571 | 0.57143 | 0.37143 | 0.45714 | 0.057143 | 0.11429 | 6.2282 | 8 | 203.7993 | 2 | 0.078509 | 3.8704 | 3.8704 | 13.6049 | 0 | 0 |  | 0 | 0 | 0 | 0 | 0 |  | 0 | 0 | 0 | 164.2102 | 0.097436 | 4 | 0.048718 | 0.039254 |  |  | 0.40413 |  |  | 0.50157
796 | La2Ti2O7 | La2 Ti2 O7 |  | La2Ti2O7 | 3.78 | mp-4423 | 1001022 | -1 | 2 | 3.75 | 3.75 | 21.74 |  | 0 |  | SSR | 1173 | 3 | FALSE | No promotion | No promoter | 0 |  | 0.5 | 0.1 |  |  | Hg lamp | 125 | 220 | quartz | 288 | 32 |  |  |  | TRUE | FALSE | FALSE | FALSE | mp-4423 | 1001022 |  | 3.4657 | 2 | 2.5455 | 0.54545 | 0 | 0.39286 | 0.5 | 0.10714 | 0 | 5.9832 | 14 | 288.3343 | 2 | 0.09711 | 7.4154 | 7.4154 | 7.4154 | 556.5119 | 4 | 0.10063 | 7.8 | 13.011 | 5.546 | 0 | 0 |  | 0 | 0 | 0 | 305.7188 | 0.091587 | 7 | 0.045794 | 0.048555 | 0.050313 |  | 0.52442 | 0.54342 |  | 0.4946
797 | Nd2Ti2O7 | Nd2 Ti2 O7 |  | La2Ti2O7 | 3.65 | mp-555785 | 2002197 | -1 | 2 | 3.69 | 3.69 | 21.18 |  | 0 |  | SSR | 1173 | 3 | FALSE | No promotion | No promoter | 0 |  | 0.5 | 0.1 |  |  | Hg lamp | 125 | 220 | quartz | 288 | 15 |  |  |  | TRUE | FALSE | FALSE | FALSE | mp-555785 | 2002197 |  | 2.7081 | 2 | 2.5455 | 0.36364 | 0.72727 | 0.35484 | 0.45161 | 0.064516 | 0.12903 | 5.9367 | 14 | 273.4407 | 2 | 0.1024 | 7.2855 | 7.2855 | 7.2855 | 1077.884 | 8 | 0.10391 | 7.677 | 5.456 | 26.013 | 0 | 0 |  | 0 | 0 | 0 | 288.389 | 0.097091 | 7 | 0.048546 | 0.051199 | 0.051954 |  | 0.54113 | 0.5491 |  | 0.51308
798 | HRbNd2Ti3O10 | H1 Rb1 Nd2 Ti3 O10 |  | A2Ln2M3O10 | 3.54 | mp-6548 | -1 | -1 | 2 | 3.78 | 3.78 | 27.2 | tetragonal | 13.6 |  | SSR | 1273 | 10 | FALSE | No promotion | No promoter | 0 |  | 0.5 | 0.1 |  |  | Hg lamp | 125 | 220 | quartz | 288 | 348 | 2K->H,Rb; La->Nd |  |  | TRUE | FALSE | FALSE | FALSE | M_MP489 |  |  | 5.8522 | 1.8824 | 2.3529 | 0.35294 | 0.47059 | 0.37209 | 0.46512 | 0.069767 | 0.093023 | 5.9342 | 20 | 229.9025 | 1 | 0.086993 | 15.2812 | 15.2812 | 15.2812 | 0 | 0 |  | 0 | 0 | 0 | 0 | 0 |  | 0 | 0 | 0 | 388.6445 | 0.10292 | 10 | 0.051461 | 0.043497 |  |  | 0.52202 |  |  | 0.6176
799 | H1.5Rb0.5Nd2Ti3O10 | H1.5 Rb0.5 Nd2 Ti3 O10 |  | A2Ln2M3O10 | 3.4775 | mp-6548 | -1 | -1 | 2 | 3.78 | 3.78 | 27.2 | tetragonal | 13.6 |  | SSR | 1273 | 10 | FALSE | No promotion | No promoter | 0 |  | 0.5 | 0.1 |  |  | Hg lamp | 125 | 220 | quartz | 288 | 56 | 2K->1.5H,0.5Rb; La->Nd |  |  | TRUE | FALSE | FALSE | FALSE | M_MP490 |  |  | 4.0254 | 1.8824 | 2.3529 | 0.35294 | 0.47059 | 0.37209 | 0.46512 | 0.069767 | 0.093023 | 6.0767 | 20 | 229.9025 | 1 | 0.086993 | 15.2812 | 15.2812 | 15.2812 | 0 | 0 |  | 0 | 0 | 0 | 0 | 0 |  | 0 | 0 | 0 | 388.6445 | 0.10292 | 10 | 0.051461 | 0.043497 |  |  | 0.48035 |  |  | 0.5683
800 | H2Nd2Ti3O10 | H2 Nd2 Ti3 O10 |  | A2Ln2M3O10 | 3.415 | mp-6548 | -1 | -1 | 2 | 3.78 | 3.78 | 27.2 | tetragonal | 13.6 |  | SSR | 1273 | 10 | FALSE | No promotion | No promoter | 0 |  | 0.5 | 0.1 |  |  | Hg lamp | 125 | 220 | quartz | 288 | 40 | K->H; La->Nd |  |  | TRUE | FALSE | FALSE | FALSE | M_MP491 | -1 |  | 3.6889 | 1.8824 | 2.3529 | 0.35294 | 0.47059 | 0.37209 | 0.46512 | 0.069767 | 0.093023 | 6.2192 | 20 | 229.9025 | 1 | 0.086993 | 15.2812 | 15.2812 | 15.2812 | 0 | 0 |  | 0 |  |  | 0 | 0 |  | 0 | 0 | 0 | 388.6445 | 0.10292 | 10 | 0.051461 | 0.043497 |  |  | 0.43867 |  |  | 0.519
801 | TiO2 | Ti1 O2 |  | oxide | 3.2 | mp-1245098 | 1010942 | -1 | [5 empty] | 0 |  | purchased |  |  | FALSE | No promotion | No promoter | 0 |  | 0.5 | 0.1 |  |  | Hg lamp | 125 | 220 | quartz | 288 | 140 |  |  |  | TRUE | FALSE | FALSE | FALSE | mp-1245098 | 1010942 |  | 4.9416 | 2 | 2.6667 | 0.66667 | 0 | 0.375 | 0.5 | 0.125 | 0 | 6.177 | 4 | 1182.7413 | 30 | 0.10146 | 10.5911 | 10.7847 | 10.4862 | 130.3639 | 4 | 0.12273 | 3.73 | 3.73 | 9.37 | 0 | 0 |  | 0 | 0 | 0 |  |  | 2 |  | 0.05073 | 0.061367 |  | 0.469 | 0.56735
802 | ZrO2 | Zr1 O2 |  | oxide | 5.1 | mp-775909 | -1 | sd_0560284 | [5 empty] | 0 |  | HT | 513 | 4 | FALSE | No promotion | No promoter | 0 | 87 | 0.5 | 0.1 |  |  | Hg lamp | 125 | 220 | quartz | 288 | 344 |  |  |  | FALSE | FALSE | TRUE | FALSE | mp-775909 |  | sd_0560284 | 5.8406 | 2 | 2.6667 | 0.66667 | 0 | 0.375 | 0.5 | 0.125 | 0 | 6.2043 | 4 | 0 | 0 |  | 0 | 0 | 0 | 0 | 0 |  | 0 | 0 | 0 | 253.8656 | 8 | 0.12605 | 4.94 | 9.94 | 5.17 |  |  | 2 |  |  |  | 0.063025 |  |  | 0.61206
803 | ZrO2 | Zr1 O2 |  | oxide | 5.1 | mp-775909 | -1 | sd_0560284 | [5 empty] | 0 |  | HT | 513 | 4 | FALSE | No promotion | No promoter | 0 | 140 | 0.5 | 0.1 |  |  | Hg lamp | 125 | 220 | quartz | 288 | 652 |  |  |  | FALSE | FALSE | TRUE | FALSE | mp-775909 |  | sd_0560284 | 6.48 | 2 | 2.6667 | 0.66667 | 0 | 0.375 | 0.5 | 0.125 | 0 | 6.2043 | 4 | 0 | 0 |  | 0 | 0 | 0 | 0 | 0 |  | 0 | 0 | 0 | 253.8656 | 8 | 0.12605 | 4.94 | 9.94 | 5.17 |  |  | 2 |  |  |  | 0.063025 |  |  | 0.61206
804 | ZrO2 | Zr1 O2 |  | oxide | 5.1 | mp-775909 | -1 | sd_0560284 | [5 empty] | 0 |  | HT | 513 | 4 | FALSE | No promotion | No promoter | 0 | 121 | 0.5 | 0.1 |  |  | Hg lamp | 125 | 220 | quartz | 288 | 496 |  |  |  | FALSE | FALSE | TRUE | FALSE | mp-775909 |  | sd_0560284 | 6.2066 | 2 | 2.6667 | 0.66667 | 0 | 0.375 | 0.5 | 0.125 | 0 | 6.2043 | 4 | 0 | 0 |  | 0 | 0 | 0 | 0 | 0 |  | 0 | 0 | 0 | 253.8656 | 8 | 0.12605 | 4.94 | 9.94 | 5.17 |  |  | 2 |  |  |  | 0.063025 |  |  | 0.61206
805 | ZrO2 | Zr1 O2 |  | oxide | 5.1 | mp-775909 | -1 | sd_0560284 | [5 empty] | 0 |  | HT | 513 | 4 | FALSE | No promotion | No promoter | 0 | 17 | 0.5 | 0.1 |  |  | Hg lamp | 125 | 220 | quartz | 288 | 32 |  |  |  | FALSE | FALSE | TRUE | FALSE | mp-775909 |  | sd_0560284 | 3.4657 | 2 | 2.6667 | 0.66667 | 0 | 0.375 | 0.5 | 0.125 | 0 | 6.2043 | 4 | 0 | 0 |  | 0 | 0 | 0 | 0 | 0 |  | 0 | 0 | 0 | 253.8656 | 8 | 0.12605 | 4.94 | 9.94 | 5.17 |  |  | 2 |  |  |  | 0.063025 |  |  | 0.61206
806 | HNdNb2O7 | H1 Nd1 Nb2 O7 |  | HLaNb2O7 | 3.43 | -1 | -1 | sd_1150217 | 1 | 3.862 | 3.862 | 10.04 |  | 10.04 |  | SSR | 1373 | 10 | FALSE | No promotion | No promoter | 0 |  | 1 | 0.1 |  |  | Hg lamp | 125 | 220 | quartz | 288 | 5.102 |  |  | Ta->Nb;Cs->H | FALSE | FALSE | TRUE | FALSE |  |  | M_Springer65 | 1.6296 | 1.7273 | 2.5455 | 0.72727 | 0.36364 | 0.32203 | 0.47458 | 0.13559 | 0.067797 | 6.4037 | 14 | 0 | 0 |  | 0 | 0 | 0 | 0 | 0 |  | 0 | 0 | 0 | 171.9813 | 1 | 0.081404 | 3.8898 | 3.8898 | 11.3665 | 149.747 | 0.093491 | 7 | 0.046745 |  |  | 0.040702 |  |  | 0.39866 | 0.45785
807 | LiNdNb2O7 | Li1 Nd1 Nb2 O7 |  | HLaNb2O7 | 3.58 | -1 | -1 | sd_1150217 | 1 | 3.862 | 3.862 | 10.22 |  | 10.22 |  | SSR | 1373 | 10 | FALSE | No promotion | No promoter | 0 |  | 1 | 0.1 |  |  | Hg lamp | 125 | 220 | quartz | 288 | 162.6276 |  |  | Ta->Nb;Cs->Li | FALSE | FALSE | TRUE | FALSE |  |  | M_Springer66 | 5.0915 | 1.7273 | 2.5455 | 0.72727 | 0.36364 | 0.32203 | 0.47458 | 0.13559 | 0.067797 | 6.0245 | 14 | 0 | 0 |  | 0 | 0 | 0 | 0 | 0 |  | 0 | 0 | 0 | 171.9813 | 1 | 0.081404 | 3.8898 | 3.8898 | 11.3665 | 152.4317 | 0.091844 | 7 | 0.045922 |  |  | 0.040702 |  |  | 0.41642 | 0.46982
808 | NaNdNb2O7 | Na1 Nd1 Nb2 O7 |  | HLaNb2O7 | 3.57 | -1 | -1 | sd_1150217 | 1 | 3.862 | 3.862 | 10.42 |  | 10.42 |  | SSR | 1373 | 10 | FALSE | No promotion | No promoter | 0 |  | 1 | 0.1 |  |  | Hg lamp | 125 | 220 | quartz | 288 | 29.3367 |  |  | Ta->Nb; Cs->Na | FALSE | FALSE | TRUE | FALSE |  |  | M_Springer67 | 3.3788 | 1.7273 | 2.5455 | 0.72727 | 0.36364 | 0.32203 | 0.47458 | 0.13559 | 0.067797 | 6.0098 | 14 | 0 | 0 |  | 0 | 0 | 0 | 0 | 0 |  | 0 | 0 | 0 | 171.9813 | 1 | 0.081404 | 3.8898 | 3.8898 | 11.3665 | 155.4148 | 0.090082 | 7 | 0.045041 |  |  | 0.040702 |  |  | 0.43668 | 0.48323
809 | RbNdNb2O7 | Rb1 Nd1 Nb2 O7 |  | HLaNb2O7 | 3.55 | -1 | -1 | sd_1150217 | 1 | 3.862 | 3.862 | 10.93 |  | 10.93 |  | SSR | 1373 | 10 | FALSE | No promotion | No promoter | 0 |  | 1 | 0.1 |  |  | Hg lamp | 125 | 220 | quartz | 288 | 245.5357 |  |  | Ta->Nb;Cs->Rb | FALSE | FALSE | TRUE | FALSE |  |  | M_Springer68 | 5.5034 | 1.7273 | 2.5455 | 0.72727 | 0.36364 | 0.32203 | 0.47458 | 0.13559 | 0.067797 | 5.9633 | 14 | 0 | 0 |  | 0 | 0 | 0 | 0 | 0 |  | 0 | 0 | 0 | 171.9813 | 1 | 0.081404 | 3.8898 | 3.8898 | 11.3665 | 163.0214 | 0.085878 | 7 | 0.042939 |  |  | 0.040702 |  |  | 0.51007 | 0.53811
810 | CsNdNb2O7 | Cs1 Nd1 Nb2 O7 |  | HLaNb2O7 | 3.62 | -1 | -1 | sd_1150217 | 1 | 3.862 | 3.862 | 11.09 |  | 11.09 |  | SSR | 1373 | 10 | FALSE | No promotion | No promoter | 0 |  | 1 | 0.1 |  |  | Hg lamp | 125 | 220 | quartz | 288 | 71.4286 |  |  | Ta->Nb | FALSE | FALSE | TRUE | FALSE |  |  | M_Springer69 | 4.2687 | 1.7273 | 2.5455 | 0.72727 | 0.36364 | 0.32203 | 0.47458 | 0.13559 | 0.067797 | 5.9498 | 14 | 0 | 0 |  | 0 | 0 | 0 | 0 | 0 |  | 0 | 0 | 0 | 171.9813 | 1 | 0.081404 | 3.8898 | 3.8898 | 11.3665 | 165.4078 | 0.084639 | 7 | 0.04232 |  |  | 0.040702 |  |  | 0.54309 | 0.56467
811 | TiO2 | Ti1 O2 |  | oxide | 3.2 | mp-1245098 | 1010942 | -1 | [5 empty] | 0 |  | SSR |  |  | FALSE | No promotion | No promoter | 0 | 50 | 1 | 0.1 |  |  | Hg lamp | 125 | 220 | quartz | 288 | 38.1818 |  |  |  | TRUE | FALSE | FALSE | FALSE | mp-1245098 | 1010942 |  | 3.6424 | 2 | 2.6667 | 0.66667 | 0 | 0.375 | 0.5 | 0.125 | 0 | 6.177 | 4 | 1182.7413 | 30 | 0.10146 | 10.5911 | 10.7847 | 10.4862 | 130.3639 | 4 | 0.12273 | 3.73 | 3.73 | 9.37 | 0 | 0 |  | 0 | 0 | 0 |  |  | 2 |  | 0.05073 | 0.061367 |  | 0.469 | 0.56735
812 | TiO2 | Ti1 O2 |  | oxide | 3.2 | mp-1245098 | 1010942 | -1 | [5 empty] | 0 |  | purchased | 623 | 1 | FALSE | impregnation | NiO | 0.25 | 50 | 1 | 0.1 |  |  | Hg lamp | 125 | 220 | quartz | 288 | 327.2727 |  |  |  | TRUE | FALSE | FALSE | FALSE | mp-1245098 | 1010942 |  | 5.7908 | 2 | 2.6667 | 0.66667 | 0 | 0.375 | 0.5 | 0.125 | 0 | 6.177 | 4 | 1182.7413 | 30 | 0.10146 | 10.5911 | 10.7847 | 10.4862 | 130.3639 | 4 | 0.12273 | 3.73 | 3.73 | 9.37 | 0 | 0 |  | 0 | 0 | 0 |  |  | 2 |  | 0.05073 | 0.061367 |  | 0.469 | 0.56735
813 | TiO2 | Ti1 O2 |  | oxide | 3.2 | mp-1245098 | 1010942 | -1 | [5 empty] | 0 |  | purchased | 623 | 2 | FALSE | impregnation | NiO | 0.5 | 50 | 1 | 0.1 |  |  | Hg lamp | 125 | 220 | quartz | 288 | 454.5455 |  |  |  | TRUE | FALSE | FALSE | FALSE | mp-1245098 | 1010942 |  | 6.1193 | 2 | 2.6667 | 0.66667 | 0 | 0.375 | 0.5 | 0.125 | 0 | 6.177 | 4 | 1182.7413 | 30 | 0.10146 | 10.5911 | 10.7847 | 10.4862 | 130.3639 | 4 | 0.12273 | 3.73 | 3.73 | 9.37 | 0 | 0 |  | 0 | 0 | 0 |  |  | 2 |  | 0.05073 | 0.061367 |  | 0.469 | 0.56735
814 | TiO2 | Ti1 O2 |  | oxide | 3.2 | mp-1245098 | 1010942 | -1 | [5 empty] | 0 |  | purchased | 623 | 3 | FALSE | impregnation | NiO | 0.75 | 50 | 1 | 0.1 |  |  | Hg lamp | 125 | 220 | quartz | 288 | 563.6364 |  |  |  | TRUE | FALSE | FALSE | FALSE | mp-1245098 | 1010942 |  | 6.3344 | 2 | 2.6667 | 0.66667 | 0 | 0.375 | 0.5 | 0.125 | 0 | 6.177 | 4 | 1182.7413 | 30 | 0.10146 | 10.5911 | 10.7847 | 10.4862 | 130.3639 | 4 | 0.12273 | 3.73 | 3.73 | 9.37 | 0 | 0 |  | 0 | 0 | 0 |  |  | 2 |  | 0.05073 | 0.061367 |  | 0.469 | 0.56735
815 | TiO2 | Ti1 O2 |  | oxide | 3.2 | mp-1245098 | 1010942 | -1 | [5 empty] | 0 |  | purchased | 623 | 4 | FALSE | impregnation | NiO | 1 | 50 | 1 | 0.1 |  |  | Hg lamp | 125 | 220 | quartz | 288 | 527.2727 |  |  |  | TRUE | FALSE | FALSE | FALSE | mp-1245098 | 1010942 |  | 6.2677 | 2 | 2.6667 | 0.66667 | 0 | 0.375 | 0.5 | 0.125 | 0 | 6.177 | 4 | 1182.7413 | 30 | 0.10146 | 10.5911 | 10.7847 | 10.4862 | 130.3639 | 4 | 0.12273 | 3.73 | 3.73 | 9.37 | 0 | 0 |  | 0 | 0 | 0 |  |  | 2 |  | 0.05073 | 0.061367 |  | 0.469 | 0.56735
816 | TiO2 | Ti1 O2 |  | oxide | 3.2 | mp-1245098 | 1010942 | -1 | [5 empty] | 0 |  | purchased | 623 | 5 | FALSE | impregnation | NiO | 1.5 | 50 | 1 | 0.1 |  |  | Hg lamp | 125 | 220 | quartz | 288 | 218.1818 |  |  |  | TRUE | FALSE | FALSE | FALSE | mp-1245098 | 1010942 |  | 5.3853 | 2 | 2.6667 | 0.66667 | 0 | 0.375 | 0.5 | 0.125 | 0 | 6.177 | 4 | 1182.7413 | 30 | 0.10146 | 10.5911 | 10.7847 | 10.4862 | 130.3639 | 4 | 0.12273 | 3.73 | 3.73 | 9.37 | 0 | 0 |  | 0 | 0 | 0 |  |  | 2 |  | 0.05073 | 0.061367 |  | 0.469 | 0.56735
817 | TiO2 | Ti1 O2 |  | oxide | 3.2 | mp-1245098 | 1010942 | -1 | [5 empty] | 0 |  | purchased | 623 | 6 | FALSE | impregnation | Ni | 1 | 50 | 1 | 0.1 |  |  | Hg lamp | 125 | 220 | quartz | 288 | 2563.6364 |  |  |  | TRUE | FALSE | FALSE | FALSE | mp-1245098 | 1010942 |  | 7.8492 | 2 | 2.6667 | 0.66667 | 0 | 0.375 | 0.5 | 0.125 | 0 | 6.177 | 4 | 1182.7413 | 30 | 0.10146 | 10.5911 | 10.7847 | 10.4862 | 130.3639 | 4 | 0.12273 | 3.73 | 3.73 | 9.37 | 0 | 0 |  | 0 | 0 | 0 |  |  | 2 |  | 0.05073 | 0.061367 |  | 0.469 | 0.56735
818 | TiO2 | Ti1 O2 |  | oxide | 3.2 | mp-1245098 | 1010942 | -1 | [5 empty] | 0 |  | purchased | 623 | 7 | FALSE | impregnation | CuO | 0.1 | 50 | 1 | 0.1 |  |  | Hg lamp | 125 | 220 | quartz | 288 | 200 |  |  |  | TRUE | FALSE | FALSE | FALSE | mp-1245098 | 1010942 |  | 5.2983 | 2 | 2.6667 | 0.66667 | 0 | 0.375 | 0.5 | 0.125 | 0 | 6.177 | 4 | 1182.7413 | 30 | 0.10146 | 10.5911 | 10.7847 | 10.4862 | 130.3639 | 4 | 0.12273 | 3.73 | 3.73 | 9.37 | 0 | 0 |  | 0 | 0 | 0 |  |  | 2 |  | 0.05073 | 0.061367 |  | 0.469 | 0.56735
819 | TiO2 | Ti1 O2 |  | oxide | 3.2 | mp-1245098 | 1010942 | -1 | [5 empty] | 0 |  | purchased | 623 | 8 | FALSE | impregnation | CuO | 0.5 | 50 | 1 | 0.1 |  |  | Hg lamp | 125 | 220 | quartz | 288 | 454.5455 |  |  |  | TRUE | FALSE | FALSE | FALSE | mp-1245098 | 1010942 |  | 6.1193 | 2 | 2.6667 | 0.66667 | 0 | 0.375 | 0.5 | 0.125 | 0 | 6.177 | 4 | 1182.7413 | 30 | 0.10146 | 10.5911 | 10.7847 | 10.4862 | 130.3639 | 4 | 0.12273 | 3.73 | 3.73 | 9.37 | 0 | 0 |  | 0 | 0 | 0 |  |  | 2 |  | 0.05073 | 0.061367 |  | 0.469 | 0.56735
820 | TiO2 | Ti1 O2 |  | oxide | 3.2 | mp-1245098 | 1010942 | -1 | [5 empty] | 0 |  | purchased | 623 | 9 | FALSE | impregnation | CuO | 1 | 50 | 1 | 0.1 |  |  | Hg lamp | 125 | 220 | quartz | 288 | 581.8182 |  |  |  | TRUE | FALSE | FALSE | FALSE | mp-1245098 | 1010942 |  | 6.3662 | 2 | 2.6667 | 0.66667 | 0 | 0.375 | 0.5 | 0.125 | 0 | 6.177 | 4 | 1182.7413 | 30 | 0.10146 | 10.5911 | 10.7847 | 10.4862 | 130.3639 | 4 | 0.12273 | 3.73 | 3.73 | 9.37 | 0 | 0 |  | 0 | 0 | 0 |  |  | 2 |  | 0.05073 | 0.061367 |  | 0.469 | 0.56735
821 | TiO2 | Ti1 O2 |  | oxide | 3.2 | mp-1245098 | 1010942 | -1 | [5 empty] | 0 |  | purchased | 623 | 10 | FALSE | impregnation | CuO | 5 | 50 | 1 | 0.1 |  |  | Hg lamp | 125 | 220 | quartz | 288 | 563.6364 |  |  |  | TRUE | FALSE | FALSE | FALSE | mp-1245098 | 1010942 |  | 6.3344 | 2 | 2.6667 | 0.66667 | 0 | 0.375 | 0.5 | 0.125 | 0 | 6.177 | 4 | 1182.7413 | 30 | 0.10146 | 10.5911 | 10.7847 | 10.4862 | 130.3639 | 4 | 0.12273 | 3.73 | 3.73 | 9.37 | 0 | 0 |  | 0 | 0 | 0 |  |  | 2 |  | 0.05073 | 0.061367 |  | 0.469 | 0.56735
822 | TiO2 | Ti1 O2 |  | oxide | 3.2 | mp-1245098 | 1010942 | -1 | [5 empty] | 0 |  | purchased | 623 | 11 | FALSE | impregnation | CuO | 10 | 50 | 1 | 0.1 |  |  | Hg lamp | 125 | 220 | quartz | 288 | 490.9091 |  |  |  | TRUE | FALSE | FALSE | FALSE | mp-1245098 | 1010942 |  | 6.1963 | 2 | 2.6667 | 0.66667 | 0 | 0.375 | 0.5 | 0.125 | 0 | 6.177 | 4 | 1182.7413 | 30 | 0.10146 | 10.5911 | 10.7847 | 10.4862 | 130.3639 | 4 | 0.12273 | 3.73 | 3.73 | 9.37 | 0 | 0 |  | 0 | 0 | 0 |  |  | 2 |  | 0.05073 | 0.061367 |  | 0.469 | 0.56735
823 | TiO2 | Ti1 O2 |  | oxide | 3.2 | mp-1245098 | 1010942 | -1 | [5 empty] | 0 |  | purchased | 623 | 12 | FALSE | impregnation | ZnO | 0.1 | 50 | 1 | 0.1 |  |  | Hg lamp | 125 | 220 | quartz | 288 | 38.1818 |  |  |  | TRUE | FALSE | FALSE | FALSE | mp-1245098 | 1010942 |  | 3.6424 | 2 | 2.6667 | 0.66667 | 0 | 0.375 | 0.5 | 0.125 | 0 | 6.177 | 4 | 1182.7413 | 30 | 0.10146 | 10.5911 | 10.7847 | 10.4862 | 130.3639 | 4 | 0.12273 | 3.73 | 3.73 | 9.37 | 0 | 0 |  | 0 | 0 | 0 |  |  | 2 |  | 0.05073 | 0.061367 |  | 0.469 | 0.56735
824 | TiO2 | Ti1 O2 |  | oxide | 3.2 | mp-1245098 | 1010942 | -1 | [5 empty] | 0 |  | purchased | 623 | 13 | FALSE | impregnation | ZnO | 0.5 | 50 | 1 | 0.1 |  |  | Hg lamp | 125 | 220 | quartz | 288 | 38.1818 |  |  |  | TRUE | FALSE | FALSE | FALSE | mp-1245098 | 1010942 |  | 3.6424 | 2 | 2.6667 | 0.66667 | 0 | 0.375 | 0.5 | 0.125 | 0 | 6.177 | 4 | 1182.7413 | 30 | 0.10146 | 10.5911 | 10.7847 | 10.4862 | 130.3639 | 4 | 0.12273 | 3.73 | 3.73 | 9.37 | 0 | 0 |  | 0 | 0 | 0 |  |  | 2 |  | 0.05073 | 0.061367 |  | 0.469 | 0.56735
825 | TiO2 | Ti1 O2 |  | oxide | 3.2 | mp-1245098 | 1010942 | -1 | [5 empty] | 0 |  | purchased | 623 | 14 | FALSE | impregnation | Cr2O3 | 0.5 | 50 | 1 | 0.1 |  |  | Hg lamp | 125 | 220 | quartz | 288 | 36.3636 |  |  |  | TRUE | FALSE | FALSE | FALSE | mp-1245098 | 1010942 |  | 3.5936 | 2 | 2.6667 | 0.66667 | 0 | 0.375 | 0.5 | 0.125 | 0 | 6.177 | 4 | 1182.7413 | 30 | 0.10146 | 10.5911 | 10.7847 | 10.4862 | 130.3639 | 4 | 0.12273 | 3.73 | 3.73 | 9.37 | 0 | 0 |  | 0 | 0 | 0 |  |  | 2 |  | 0.05073 | 0.061367 |  | 0.469 | 0.56735
826 | TiO2 | Ti1 O2 |  | oxide | 3.2 | mp-1245098 | 1010942 | -1 | [5 empty] | 0 |  | purchased | 623 | 15 | FALSE | impregnation | Fe2O3 | 0.1 | 50 | 1 | 0.1 |  |  | Hg lamp | 125 | 220 | quartz | 288 | 9.0909 |  |  |  | TRUE | FALSE | FALSE | FALSE | mp-1245098 | 1010942 |  | 2.2073 | 2 | 2.6667 | 0.66667 | 0 | 0.375 | 0.5 | 0.125 | 0 | 6.177 | 4 | 1182.7413 | 30 | 0.10146 | 10.5911 | 10.7847 | 10.4862 | 130.3639 | 4 | 0.12273 | 3.73 | 3.73 | 9.37 | 0 | 0 |  | 0 | 0 | 0 |  |  | 2 |  | 0.05073 | 0.061367 |  | 0.469 | 0.56735
827 | TiO2 | Ti1 O2 |  | oxide | 3.2 | mp-1245098 | 1010942 | -1 | [5 empty] | 0 |  | purchased | 623 | 16 | FALSE | impregnation | Fe2O3 | 0.5 | 50 | 1 | 0.1 |  |  | Hg lamp | 125 | 220 | quartz | 288 | 9.0909 |  |  |  | TRUE | FALSE | FALSE | FALSE | mp-1245098 | 1010942 |  | 2.2073 | 2 | 2.6667 | 0.66667 | 0 | 0.375 | 0.5 | 0.125 | 0 | 6.177 | 4 | 1182.7413 | 30 | 0.10146 | 10.5911 | 10.7847 | 10.4862 | 130.3639 | 4 | 0.12273 | 3.73 | 3.73 | 9.37 | 0 | 0 |  | 0 | 0 | 0 |  |  | 2 |  | 0.05073 | 0.061367 |  | 0.469 | 0.56735
828 | TiO2 | Ti1 O2 |  | oxide | 3.2 | mp-1245098 | 1010942 | -1 | [5 empty] | 0 |  | purchased | 623 | 17 | FALSE | PD | Pt | 0.5 | 50 | 1 | 0.1 |  |  | Hg lamp | 125 | 220 | quartz | 288 | 10563.6364 |  |  |  | TRUE | FALSE | FALSE | FALSE | mp-1245098 | 1010942 |  | 9.2652 | 2 | 2.6667 | 0.66667 | 0 | 0.375 | 0.5 | 0.125 | 0 | 6.177 | 4 | 1182.7413 | 30 | 0.10146 | 10.5911 | 10.7847 | 10.4862 | 130.3639 | 4 | 0.12273 | 3.73 | 3.73 | 9.37 | 0 | 0 |  | 0 | 0 | 0 |  |  | 2 |  | 0.05073 | 0.061367 |  | 0.469 | 0.56735
840 | K2Ta2O6 | K1 Ta1 O3 |  |  | 4.6 | mp-3614 | -1 | -1 | [7 empty] | SG | 773 | 6 | FALSE | No promotion | No promoter | 0 | 9.5 | 1 | 0 |  |  | Hg | 400 | 275 | quartz |  | 2800 |  |  |  | TRUE | FALSE | FALSE | FALSE | mp-3614 | -1 |  | 7.9374 | 1.8 | 2.4 | 0.6 | 2.8 | 0.23684 | 0.31579 | 0.078947 | 0.36842 | 5.7958 | 6 | 63.7546 | 1 | 0.094111 | 3.9949 | 3.9949 | 3.9949 | 0 | 0 |  | 0 |  |  | 0 | 0 |  | 0 | 0 | 0 |  |  | 3 |  | 0.047055 |  |  | 0.6562
841 | K2Ta2O6 | K1 Ta1 O3 |  |  | 4.5 | mp-3614 | -1 | -1 | [7 empty] | HT | 773 | 6 | FALSE | No promotion | No promoter | 0 | 4.5 | 1 | 0 |  |  | Hg | 400 | 275 | quartz |  | 650 |  |  |  | TRUE | FALSE | FALSE | FALSE | mp-3614 | -1 |  | 6.477 | 1.8 | 2.4 | 0.6 | 2.8 | 0.23684 | 0.31579 | 0.078947 | 0.36842 | 5.7958 | 6 | 63.7546 | 1 | 0.094111 | 3.9949 | 3.9949 | 3.9949 | 0 | 0 |  | 0 |  |  | 0 | 0 |  | 0 | 0 | 0 |  |  | 3 |  | 0.047055 |  |  | 0.6562
842 | KNbO3 | K1 Nb1 O3 |  |  | 3.15 | mp-7375 | 1531431 | -1 | [7 empty] | HT |  |  | FALSE | No promotion | No promoter | 0 | 1.42 | 1.25 | 25 |  |  | Xe | 300 | 380 | quartz |  | 33 |  |  |  | TRUE | TRUE | FALSE | FALSE | mp-7375 | 1531431 |  | 3.4965 | 1.6 | 2.4 | 0.8 | 0 | 0.33333 | 0.5 | 0.16667 | 0 | 5.7756 | 6 | 66.4256 | 1 | 0.090327 | 4.0499 | 4.0499 | 4.0499 | 64.878 | 1 | 0.092481 | 3.996 | 3.996 | 4.063 | 0 | 0 |  | 0 | 0 | 0 |  |  | 3 |  | 0.045163 | 0.046241 |  | 0.62981 | 0.64483
843 | KNbO3 | K1 Nb1 O3 |  |  | 3.08 | mp-7375 | 1531431 | -1 | [7 empty] | HT |  |  | FALSE | No promotion | No promoter | 0 | 0.68 | 1.25 | 25 |  |  | Xe | 300 | 380 | quartz |  | 118 |  |  |  | TRUE | TRUE | FALSE | FALSE | mp-7375 | 1531431 |  | 4.7707 | 1.6 | 2.4 | 0.8 | 0 | 0.33333 | 0.5 | 0.16667 | 0 | 5.7756 | 6 | 66.4256 | 1 | 0.090327 | 4.0499 | 4.0499 | 4.0499 | 64.878 | 1 | 0.092481 | 3.996 | 3.996 | 4.063 | 0 | 0 |  | 0 | 0 | 0 |  |  | 3 |  | 0.045163 | 0.046241 |  | 0.62981 | 0.64483
844 | KNbO3 | K1 Nb1 O3 |  |  | 3.24 | mp-7375 | 1531431 | -1 | [7 empty] | HT |  |  | FALSE | No promotion | No promoter | 0 | 3.9 | 1.25 | 25 |  |  | Xe | 300 | 380 | quartz |  | 1242 |  |  |  | TRUE | TRUE | FALSE | FALSE | mp-7375 | 1531431 |  | 7.1245 | 1.6 | 2.4 | 0.8 | 0 | 0.33333 | 0.5 | 0.16667 | 0 | 5.7756 | 6 | 66.4256 | 1 | 0.090327 | 4.0499 | 4.0499 | 4.0499 | 64.878 | 1 | 0.092481 | 3.996 | 3.996 | 4.063 | 0 | 0 |  | 0 | 0 | 0 |  |  | 3 |  | 0.045163 | 0.046241 |  | 0.62981 | 0.64483
845 | KNbO3 | K1 Nb1 O3 |  |  | 3.15 | mp-7375 | 1531431 | -1 | [7 empty] | HT |  |  | FALSE | PD | Pt | 0.5 | 1.42 | 1.25 | 25 |  |  | Xe | 300 | 380 | quartz |  | 170 |  |  |  | TRUE | TRUE | FALSE | FALSE | mp-7375 | 1531431 |  | 5.1358 | 1.6 | 2.4 | 0.8 | 0 | 0.33333 | 0.5 | 0.16667 | 0 | 5.7756 | 6 | 66.4256 | 1 | 0.090327 | 4.0499 | 4.0499 | 4.0499 | 64.878 | 1 | 0.092481 | 3.996 | 3.996 | 4.063 | 0 | 0 |  | 0 | 0 | 0 |  |  | 3 |  | 0.045163 | 0.046241 |  | 0.62981 | 0.64483
846 | KNbO3 | K1 Nb1 O3 |  |  | 3.15 | mp-7375 | 1531431 | -1 | [7 empty] | HT |  |  | FALSE | PD | Pt | 1 | 1.42 | 1.25 | 25 |  |  | Xe | 300 | 380 | quartz |  | 240 |  |  |  | TRUE | TRUE | FALSE | FALSE | mp-7375 | 1531431 |  | 5.4806 | 1.6 | 2.4 | 0.8 | 0 | 0.33333 | 0.5 | 0.16667 | 0 | 5.7756 | 6 | 66.4256 | 1 | 0.090327 | 4.0499 | 4.0499 | 4.0499 | 64.878 | 1 | 0.092481 | 3.996 | 3.996 | 4.063 | 0 | 0 |  | 0 | 0 | 0 |  |  | 3 |  | 0.045163 | 0.046241 |  | 0.62981 | 0.64483
847 | KNbO3 | K1 Nb1 O3 |  |  | 3.15 | mp-7375 | 1531431 | -1 | [7 empty] | HT |  |  | FALSE | PD | Pt | 1.5 | 1.42 | 1.25 | 25 |  |  | Xe | 300 | 380 | quartz |  | 300 |  |  |  | TRUE | TRUE | FALSE | FALSE | mp-7375 | 1531431 |  | 5.7038 | 1.6 | 2.4 | 0.8 | 0 | 0.33333 | 0.5 | 0.16667 | 0 | 5.7756 | 6 | 66.4256 | 1 | 0.090327 | 4.0499 | 4.0499 | 4.0499 | 64.878 | 1 | 0.092481 | 3.996 | 3.996 | 4.063 | 0 | 0 |  | 0 | 0 | 0 |  |  | 3 |  | 0.045163 | 0.046241 |  | 0.62981 | 0.64483
848 | KNbO3 | K1 Nb1 O3 |  |  | 3.15 | mp-7375 | 1531431 | -1 | [7 empty] | HT |  |  | FALSE | PD | Pt | 2 | 1.42 | 1.25 | 25 |  |  | Xe | 300 | 380 | quartz |  | 28 |  |  |  | TRUE | TRUE | FALSE | FALSE | mp-7375 | 1531431 |  | 3.3322 | 1.6 | 2.4 | 0.8 | 0 | 0.33333 | 0.5 | 0.16667 | 0 | 5.7756 | 6 | 66.4256 | 1 | 0.090327 | 4.0499 | 4.0499 | 4.0499 | 64.878 | 1 | 0.092481 | 3.996 | 3.996 | 4.063 | 0 | 0 |  | 0 | 0 | 0 |  |  | 3 |  | 0.045163 | 0.046241 |  | 0.62981 | 0.64483
858 | BaZrO3 | Ba1 Zr1 O3 |  |  | 4.8 | mp-1019544 | 1532743 | -1 | [7 empty] | PTP | 1273 | 6 | FALSE | No promotion | No promoter | 0 | 8.5 | 0.476 | 0 |  |  | Hg | 400 | 365 | quartz |  | 112 |  |  |  | TRUE | TRUE | FALSE | FALSE | mp-1019544 | 1532743 |  | 4.7185 | 2 | 2.4 | 0.4 | 0 | 0.41667 | 0.5 | 0.083333 | 0 | 5.7661 | 6 | 149.3813 | 2 | 0.080331 | 5.9539 | 5.9567 | 5.9539 | 73.6307 | 1 | 0.081488 | 4.1913 | 4.1913 | 4.1913 | 0 | 0 |  | 0 | 0 | 0 |  |  | 3 |  | 0.040166 | 0.040744 |  | 0.55774 | 0.56577
859 | BaZr0.9Sn0.1O3 | Ba1 Zr0.9 Sn0.1 O3 |  |  | 4.4 | mp-1019544 | 1532743 | -1 | [7 empty] | PTP | 1273 | 6 | FALSE | No promotion | No promoter | 0 | 5.7 | 0.476 | 0 |  |  | Hg | 400 | 365 | quartz |  | 100 | Zr->0.9Zr, 0.1Sn | Zr->0.9Zr, 0.1Sn |  | TRUE | TRUE | FALSE | FALSE | N_MP14 | N_COD14 |  | 4.6052 | 2 | 2.44 | 0.56 | 0 | 0.4 | 0.488 | 0.112 | 0 | 5.78 | 6 | 149.3813 | 1 | 0.040166 | 5.9539 | 5.9567 | 5.9539 | 73.6307 | 1 | 0.081488 | 4.1913 | 4.1913 | 4.1913 | 0 | 0 |  | 0 | 0 | 0 |  |  | 3 |  | 0.020083 | 0.040744 |  | 0.27869 | 0.56541
860 | BaZr0.8Sn0.2O3 | Ba1 Zr0.8 Sn0.2 O3 |  |  | 4 | mp-1019544 | 1532743 | -1 | [7 empty] | PTP | 1273 | 6 | FALSE | No promotion | No promoter | 0 | 3.8 | 0.476 | 0 |  |  | Hg | 400 | 365 | quartz |  | 125 | Zr->0.8Zr, 0.2Sn | Zr->0.8Zr, 0.2Sn |  | TRUE | TRUE | FALSE | FALSE | N_MP15 | N_COD15 |  | 4.8283 | 2 | 2.48 | 0.72 | 0 | 0.38462 | 0.47692 | 0.13846 | 0 | 5.7939 | 6 | 149.3813 | 1 | 0.040166 | 5.9539 | 5.9567 | 5.9539 | 73.6307 | 1 | 0.081488 | 4.1913 | 4.1913 | 4.1913 | 0 | 0 |  | 0 | 0 | 0 |  |  | 3 |  | 0.020083 | 0.040744 |  | 0.27851 | 0.56504
861 | BaZr0.7Sn0.3O3 | Ba1 Zr0.7 Sn0.3 O3 |  |  | 3.6 | mp-1019544 | 1532743 | -1 | [7 empty] | PTP | 1273 | 6 | FALSE | No promotion | No promoter | 0 | 4 | 0.476 | 0 |  |  | Hg | 400 | 365 | quartz |  | 138 | Zr->0.7Zr, 0.3Sn | Zr->0.7Zr, 0.3Sn |  | TRUE | TRUE | FALSE | FALSE | N_MP16 | N_COD16 |  | 4.9273 | 2 | 2.52 | 0.88 | 0 | 0.37037 | 0.46667 | 0.16296 | 0 | 5.8078 | 6 | 149.3813 | 1 | 0.040166 | 5.9539 | 5.9567 | 5.9539 | 73.6307 | 1 | 0.081488 | 4.1913 | 4.1913 | 4.1913 | 0 | 0 |  | 0 | 0 | 0 |  |  | 3 |  | 0.020083 | 0.040744 |  | 0.27833 | 0.56467
862 | BaZr0.6Sn0.4O3 | Ba1 Zr0.6 Sn0.4 O3 |  |  | 3.3 | mp-1019544 | 1532743 | -1 | [7 empty] | PTP | 1273 | 6 | FALSE | No promotion | No promoter | 0 | 2.1 | 0.476 | 0 |  |  | Hg | 400 | 365 | quartz |  | 70 | Zr->0.6Zr, 0.4Sn | Zr->0.6Zr, 0.4Sn |  | TRUE | TRUE | FALSE | FALSE | N_MP17 | N_COD17 |  | 4.2485 | 2 | 2.56 | 1.04 | 0 | 0.35714 | 0.45714 | 0.18571 | 0 | 5.8217 | 6 | 149.3813 | 1 | 0.040166 | 5.9539 | 5.9567 | 5.9539 | 73.6307 | 1 | 0.081488 | 4.1913 | 4.1913 | 4.1913 | 0 | 0 |  | 0 | 0 | 0 |  |  | 3 |  | 0.020083 | 0.040744 |  | 0.27815 | 0.56431
863 | Zn0.85Ti0.15S | Zn0.85 Ti0.15 S1 |  |  | 3.08 | mp-1244890 | 1011195 | -1 | [7 empty] | HT |  |  | FALSE | No promotion | No promoter | 0 |  | 1 | 50 |  |  | UV |  | 365 | quartz |  | 34.2 | Zn->0.85Zn, 0.15Ti | Zn->0.85Zn, 0.15Ti |  | TRUE | TRUE | FALSE | FALSE | N_MP18 | N_COD18 |  | 3.5322 | 2 | 2 | 4.4 | 0 | 0.2381 | 0.2381 | 0.52381 | 0 | 5.2327 | 0 | 2502.9167 | 1 | 0 | 12.3452 | 15.3417 | 13.4109 | 77.9087 | 1 | 0 | 3.8 | 3.8 | 6.23 | 0 | 0 |  | 0 | 0 | 0 |  |  | 0 |  | 0 | 0 |  | 0.0092954 | 0.29863
864 | Zn0.83Ti0.17S | Zn0.83 Ti0.17 S1 |  |  | 3.06 | mp-1244890 | 1011195 | -1 | [7 empty] | HT |  |  | FALSE | No promotion | No promoter | 0 |  | 1 | 50 |  |  | UV |  | 365 | quartz |  | 113 | Zn->0.83Zn, 0.17Ti | Zn->0.83Zn, 0.17Ti |  | TRUE | TRUE | FALSE | FALSE | N_MP19 | N_COD19 |  | 4.7274 | 2 | 2 | 4.32 | 0 | 0.24038 | 0.24038 | 0.51923 | 0 | 5.2233 | 0 | 2502.9167 | 1 | 0 | 12.3452 | 15.3417 | 13.4109 | 77.9087 | 1 | 0 | 3.8 | 3.8 | 6.23 | 0 | 0 |  | 0 | 0 | 0 |  |  | 0 |  | 0 | 0 |  | 0.0092865 | 0.29834
865 | Zn0.9Ti0.1S | Zn0.9 Ti0.1 S1 |  |  | 3.05 | mp-1244890 | 1011195 | -1 | [7 empty] | HT |  |  | FALSE | No promotion | No promoter | 0 |  | 1 | 50 |  |  | UV |  | 365 | quartz |  | 396 | Zn->0.9Zn, 0.1Ti | Zn->0.9Zn, 0.1Ti |  | TRUE | TRUE | FALSE | FALSE | N_MP20 | N_COD20 |  | 5.9814 | 2 | 2 | 4.6 | 0 | 0.23256 | 0.23256 | 0.53488 | 0 | 5.2561 | 0 | 2502.9167 | 5 | 0 | 12.3452 | 15.3417 | 13.4109 | 77.9087 | 1 | 0 | 3.8 | 3.8 | 6.23 | 0 | 0 |  | 0 | 0 | 0 |  |  | 0 |  | 0 | 0 |  | 0.046589 | 0.29935
866 | Zn0.85Ti0.15S | Zn0.85 Ti0.15 S1 |  |  | 3.11 | mp-1244890 | 1011195 | -1 | [7 empty] | HT |  |  | FALSE | No promotion | No promoter | 0 |  | 1 | 50 |  |  | UV |  | 365 | quartz |  | 275 | Zn->0.85Zn, 0.15Ti | Zn->0.85Zn, 0.15Ti |  | TRUE | TRUE | FALSE | FALSE | N_MP21 | N_COD21 |  | 5.6168 | 2 | 2 | 4.4 | 0 | 0.2381 | 0.2381 | 0.52381 | 0 | 5.2327 | 0 | 2502.9167 | 1 | 0 | 12.3452 | 15.3417 | 13.4109 | 77.9087 | 1 | 0 | 3.8 | 3.8 | 6.23 | 0 | 0 |  | 0 | 0 | 0 |  |  | 0 |  | 0 | 0 |  | 0.0092954 | 0.29863
872 | Na2Ca2Nb4O13 | Na2 Ca2 Nb4 O13 |  |  | 3.3 | -1 | 1544411 | -1 | [7 empty] | flux |  |  | FALSE | impreg | Pt | 1 | 1.6 | 2 | 20 |  |  | Xe | 1000 | 350 | quartz |  | 74.17 |  |  |  | FALSE | TRUE | FALSE | FALSE | -1 | 1544411 |  | 4.3064 | 1.7143 | 2.4762 | 0.7619 | 0 | 0.34615 | 0.5 | 0.15385 | 0 | 5.9615 | 26 | 0 | 0 |  | 0 | 0 | 0 | 553.6593 | 1 | 0.04696 | 3.8716 | 3.8716 | 36.937 | 0 | 0 |  | 0 | 0 | 0 |  |  | 13 |  |  | 0.02348 |  |  | 0.25714
873 | Na2Ca2Nb4O13 | Na2 Ca2 Nb4 O13 |  |  | 3.3 | -1 | 1544411 | -1 | [7 empty] | flux |  |  | FALSE | impreg | Pt | 1 | 0.36 | 2 | 20 |  |  | Xe | 1000 | 350 | quartz |  | 150 |  |  |  | FALSE | TRUE | FALSE | FALSE | -1 | 1544411 |  | 5.0106 | 1.7143 | 2.4762 | 0.7619 | 0 | 0.34615 | 0.5 | 0.15385 | 0 | 5.9615 | 26 | 0 | 0 |  | 0 | 0 | 0 | 553.6593 | 1 | 0.04696 | 3.8716 | 3.8716 | 36.937 | 0 | 0 |  | 0 | 0 | 0 |  |  | 13 |  |  | 0.02348 |  |  | 0.25714
874 | Na2Ca2Nb4O13 | Na2 Ca2 Nb4 O13 |  |  | 3.3 | -1 | 1544411 | -1 | [7 empty] | flux |  |  | FALSE | impreg | Pt | 1 | 4.6 | 2 | 20 |  |  | Xe | 1000 | 350 | quartz |  | 445.5 |  |  |  | FALSE | TRUE | FALSE | FALSE | -1 | 1544411 |  | 6.0992 | 1.7143 | 2.4762 | 0.7619 | 0 | 0.34615 | 0.5 | 0.15385 | 0 | 5.9615 | 26 | 0 | 0 |  | 0 | 0 | 0 | 553.6593 | 1 | 0.04696 | 3.8716 | 3.8716 | 36.937 | 0 | 0 |  | 0 | 0 | 0 |  |  | 13 |  |  | 0.02348 |  |  | 0.25714
875 | Na2Ca2Nb4O13 | Na2 Ca2 Nb4 O13 |  |  | 3.3 | -1 | 1544411 | -1 | [7 empty] | flux |  |  | FALSE | impreg | Pt | 1 | 3.9 | 2 | 20 |  |  | Xe | 1000 | 350 | quartz |  | 275.5 |  |  |  | FALSE | TRUE | FALSE | FALSE | -1 | 1544411 |  | 5.6186 | 1.7143 | 2.4762 | 0.7619 | 0 | 0.34615 | 0.5 | 0.15385 | 0 | 5.9615 | 26 | 0 | 0 |  | 0 | 0 | 0 | 553.6593 | 1 | 0.04696 | 3.8716 | 3.8716 | 36.937 | 0 | 0 |  | 0 | 0 | 0 |  |  | 13 |  |  | 0.02348 |  |  | 0.25714
876 | CaIn2S4 | Ca1 In2 S4 |  |  | 1.68 | mp-1227503 | 9012322 | -1 | [7 empty] | HT |  |  | FALSE | No promotion | No promoter | 0 | 75.38 | 0.5 | 50 |  |  | Xe | 300 | 420 | quartz |  | 2.625 |  |  |  | TRUE | TRUE | FALSE | FALSE | mp-1227503 | 9012322 |  | 0.96508 | 2 | 2.5714 | 2.8571 | 0 | 0.26923 | 0.34615 | 0.38462 | 0 | 4.8733 | 0 | 348.6617 | 2 | 0 | 7.8906 | 7.8906 | 7.8906 | 1250.636 | 8 | 0 | 10.774 | 10.774 | 10.774 | 0 | 0 |  | 0 | 0 | 0 |  |  | 0 |  | 0 | 0 |  | 0.54771 | 0.61078
877 | CaIn2S4 | Ca1 In2 S4 |  |  | 1.78 | mp-1227503 | 9012322 | -1 | [7 empty] | HT | 773 | 12 | FALSE | No promotion | No promoter | 0 | 6.66 | 0.5 | 50 |  |  | Xe | 300 | 420 | quartz |  | 10.5 |  |  |  | TRUE | TRUE | FALSE | FALSE | mp-1227503 | 9012322 |  | 2.3514 | 2 | 2.5714 | 2.8571 | 0 | 0.26923 | 0.34615 | 0.38462 | 0 | 4.8733 | 0 | 348.6617 | 2 | 0 | 7.8906 | 7.8906 | 7.8906 | 1250.636 | 8 | 0 | 10.774 | 10.774 | 10.774 | 0 | 0 |  | 0 | 0 | 0 |  |  | 0 |  | 0 | 0 |  | 0.54771 | 0.61078
878 | CaIn2S4 | Ca1 In2 S4 |  |  | 1.8 | mp-1227503 | 9012322 | -1 | [7 empty] | HT | 873 | 12 | FALSE | No promotion | No promoter | 0 | 5.11 | 0.5 | 50 |  |  | Xe | 300 | 420 | quartz |  | 17.625 |  |  |  | TRUE | TRUE | FALSE | FALSE | mp-1227503 | 9012322 |  | 2.8693 | 2 | 2.5714 | 2.8571 | 0 | 0.26923 | 0.34615 | 0.38462 | 0 | 4.8733 | 0 | 348.6617 | 2 | 0 | 7.8906 | 7.8906 | 7.8906 | 1250.636 | 8 | 0 | 10.774 | 10.774 | 10.774 | 0 | 0 |  | 0 | 0 | 0 |  |  | 0 |  | 0 | 0 |  | 0.54771 | 0.61078
879 | CaIn2S4 | Ca1 In2 S4 |  |  | 1.82 | mp-1227503 | 9012322 | -1 | [7 empty] | HT | 973 | 12 | FALSE | No promotion | No promoter | 0 | 3.79 | 0.5 | 50 |  |  | Xe | 300 | 420 | quartz |  | 15 |  |  |  | TRUE | TRUE | FALSE | FALSE | mp-1227503 | 9012322 |  | 2.7081 | 2 | 2.5714 | 2.8571 | 0 | 0.26923 | 0.34615 | 0.38462 | 0 | 4.8733 | 0 | 348.6617 | 2 | 0 | 7.8906 | 7.8906 | 7.8906 | 1250.636 | 8 | 0 | 10.774 | 10.774 | 10.774 | 0 | 0 |  | 0 | 0 | 0 |  |  | 0 |  | 0 | 0 |  | 0.54771 | 0.61078
880 | CaIn2S4 | Ca1 In2 S4 |  |  | 1.83 | mp-1227503 | 9012322 | -1 | [7 empty] | HT | 1073 | 12 | FALSE | No promotion | No promoter | 0 | 3.26 | 0.5 | 50 |  |  | Xe | 300 | 420 | quartz |  | 13.75 |  |  |  | TRUE | TRUE | FALSE | FALSE | mp-1227503 | 9012322 |  | 2.621 | 2 | 2.5714 | 2.8571 | 0 | 0.26923 | 0.34615 | 0.38462 | 0 | 4.8733 | 0 | 348.6617 | 2 | 0 | 7.8906 | 7.8906 | 7.8906 | 1250.636 | 8 | 0 | 10.774 | 10.774 | 10.774 | 0 | 0 |  | 0 | 0 | 0 |  |  | 0 |  | 0 | 0 |  | 0.54771 | 0.61078
881 | CaIn2S4 | Ca1 In2 S4 |  |  | 1.84 | mp-1227503 | 9012322 | -1 | [7 empty] | HT | 1173 | 12 | FALSE | No promotion | No promoter | 0 | 2.74 | 0.5 | 50 |  |  | Xe | 300 | 420 | quartz |  | 4.75 |  |  |  | TRUE | TRUE | FALSE | FALSE | mp-1227503 | 9012322 |  | 1.5581 | 2 | 2.5714 | 2.8571 | 0 | 0.26923 | 0.34615 | 0.38462 | 0 | 4.8733 | 0 | 348.6617 | 2 | 0 | 7.8906 | 7.8906 | 7.8906 | 1250.636 | 8 | 0 | 10.774 | 10.774 | 10.774 | 0 | 0 |  | 0 | 0 | 0 |  |  | 0 |  | 0 | 0 |  | 0.54771 | 0.61078
882 | CaIn2S4 | Ca1 In2 S4 |  |  | 1.74 | mp-1227503 | 9012322 | -1 | [7 empty] | HT | 873 | 1 | FALSE | No promotion | No promoter | 0 | 8.06 | 0.5 | 50 |  |  | Xe | 300 | 420 | quartz |  | 13.5 |  |  |  | TRUE | TRUE | FALSE | FALSE | mp-1227503 | 9012322 |  | 2.6027 | 2 | 2.5714 | 2.8571 | 0 | 0.26923 | 0.34615 | 0.38462 | 0 | 4.8733 | 0 | 348.6617 | 2 | 0 | 7.8906 | 7.8906 | 7.8906 | 1250.636 | 8 | 0 | 10.774 | 10.774 | 10.774 | 0 | 0 |  | 0 | 0 | 0 |  |  | 0 |  | 0 | 0 |  | 0.54771 | 0.61078
883 | CaIn2S4 | Ca1 In2 S4 |  |  | 1.76 | mp-1227503 | 9012322 | -1 | [7 empty] | HT | 873 | 3 | FALSE | No promotion | No promoter | 0 | 6.64 | 0.5 | 50 |  |  | Xe | 300 | 420 | quartz |  | 31.125 |  |  |  | TRUE | TRUE | FALSE | FALSE | mp-1227503 | 9012322 |  | 3.438 | 2 | 2.5714 | 2.8571 | 0 | 0.26923 | 0.34615 | 0.38462 | 0 | 4.8733 | 0 | 348.6617 | 2 | 0 | 7.8906 | 7.8906 | 7.8906 | 1250.636 | 8 | 0 | 10.774 | 10.774 | 10.774 | 0 | 0 |  | 0 | 0 | 0 |  |  | 0 |  | 0 | 0 |  | 0.54771 | 0.61078
884 | CaIn2S4 | Ca1 In2 S4 |  |  | 1.78 | mp-1227503 | 9012322 | -1 | [7 empty] | HT | 873 | 6 | FALSE | No promotion | No promoter | 0 | 6.17 | 0.5 | 50 |  |  | Xe | 300 | 420 | quartz |  | 25.25 |  |  |  | TRUE | TRUE | FALSE | FALSE | mp-1227503 | 9012322 |  | 3.2288 | 2 | 2.5714 | 2.8571 | 0 | 0.26923 | 0.34615 | 0.38462 | 0 | 4.8733 | 0 | 348.6617 | 2 | 0 | 7.8906 | 7.8906 | 7.8906 | 1250.636 | 8 | 0 | 10.774 | 10.774 | 10.774 | 0 | 0 |  | 0 | 0 | 0 |  |  | 0 |  | 0 | 0 |  | 0.54771 | 0.61078
885 | CaIn2S4 | Ca1 In2 S4 |  |  | 1.78 | mp-1227503 | 9012322 | -1 | [7 empty] | HT | 873 | 9 | FALSE | No promotion | No promoter | 0 | 5.61 | 0.5 | 50 |  |  | Xe | 300 | 420 | quartz |  | 21.875 |  |  |  | TRUE | TRUE | FALSE | FALSE | mp-1227503 | 9012322 |  | 3.0853 | 2 | 2.5714 | 2.8571 | 0 | 0.26923 | 0.34615 | 0.38462 | 0 | 4.8733 | 0 | 348.6617 | 2 | 0 | 7.8906 | 7.8906 | 7.8906 | 1250.636 | 8 | 0 | 10.774 | 10.774 | 10.774 | 0 | 0 |  | 0 | 0 | 0 |  |  | 0 |  | 0 | 0 |  | 0.54771 | 0.61078
886 | SbNbO4 | Sb1 Nb1 O4 |  |  | 3.12 | mp-3491 | 1530606 | -1 | [7 empty] | HT | 1173 | 2 | FALSE | No promotion | No promoter | 0 | 1.7 | 0.833 | 0 |  |  | Hg | 450 | 365 | quartz |  | 4.5 |  |  |  | TRUE | TRUE | FALSE | FALSE | mp-3491 | 1530606 |  | 1.5041 | 1.8333 | 3.1667 | 2.3333 | 0 | 0.25 | 0.43182 | 0.31818 | 0 | 6.4707 | 8 | 329.2662 | 4 | 0.097186 | 4.9586 | 5.5787 | 11.9031 | 323.267 | 4 | 0.098989 | 5.557 | 4.932 | 11.795 | 0 | 0 |  | 0 | 0 | 0 |  |  | 4 |  | 0.048593 | 0.049495 |  | 0.45365 | 0.46207
887 | SbNbO4 | Sb1 Nb1 O4 |  |  | 3.12 | mp-3491 | 1530606 | -1 | [7 empty] | SSR | 1173 | 2 | FALSE | No promotion | No promoter | 0 | 1.7 | 0.833 | 0 |  |  | Hg | 450 | 365 | quartz |  | 5 |  |  |  | TRUE | TRUE | FALSE | FALSE | mp-3491 | 1530606 |  | 1.6094 | 1.8333 | 3.1667 | 2.3333 | 0 | 0.25 | 0.43182 | 0.31818 | 0 | 6.4707 | 8 | 329.2662 | 4 | 0.097186 | 4.9586 | 5.5787 | 11.9031 | 323.267 | 4 | 0.098989 | 5.557 | 4.932 | 11.795 | 0 | 0 |  | 0 | 0 | 0 |  |  | 4 |  | 0.048593 | 0.049495 |  | 0.45365 | 0.46207
888 | SbTaO4 | Sb1 Ta1 O4 |  |  | 3.72 | mp-1179305 | 1011144 | -1 | [7 empty] | SSR | 1173 | 2 | FALSE | No promotion | No promoter | 0 | 1.5 | 0.833 | 0 |  |  | Hg | 450 | 365 | quartz |  | 10 |  |  |  | TRUE | FALSE | FALSE | FALSE | mp-1179305 | 1011144 |  | 2.3026 | 2 | 3.1667 | 2.1667 | 2.3333 | 0.2069 | 0.32759 | 0.22414 | 0.24138 | 6.4876 | 8 | 598.1947 | 4 | 0.053494 | 5.7752 | 5.1335 | 20.1774 | 320.9399 | 4 | 0.099707 | 4.916 | 5.542 | 11.78 | 0 | 0 |  | 0 | 0 | 0 |  |  | 4 |  | 0.026747 | 0.049854 |  | 0.24971 | 0.46542
889 | SbTaO4 | Sb1 Ta1 O4 |  |  | 3.72 | mp-1179305 | 1011144 | -1 | [7 empty] | SSR | 1173 | 2 | FALSE | No promotion | No promoter | 0 | 1.5 | 0.833 | 0 |  |  | Hg | 450 | 365 | quartz |  | 9.5 |  |  |  | TRUE | FALSE | FALSE | FALSE | mp-1179305 | 1011144 |  | 2.2513 | 2 | 3.1667 | 2.1667 | 2.3333 | 0.2069 | 0.32759 | 0.22414 | 0.24138 | 6.4876 | 8 | 598.1947 | 4 | 0.053494 | 5.7752 | 5.1335 | 20.1774 | 320.9399 | 4 | 0.099707 | 4.916 | 5.542 | 11.78 | 0 | 0 |  | 0 | 0 | 0 |  |  | 4 |  | 0.026747 | 0.049854 |  | 0.24971 | 0.46542
890 | SbNbO4 | Sb1 Nb1 O4 |  |  | 3.12 | mp-3491 | 1530606 | -1 | [7 empty] | SSR | 1173 | 2 | FALSE | impreg | RuO2 | 1 | 1.7 | 0.833 | 0 |  |  | Hg | 450 | 365 | quartz |  | 61.5 |  |  |  | TRUE | TRUE | FALSE | FALSE | mp-3491 | 1530606 |  | 4.119 | 1.8333 | 3.1667 | 2.3333 | 0 | 0.25 | 0.43182 | 0.31818 | 0 | 6.4707 | 8 | 329.2662 | 4 | 0.097186 | 4.9586 | 5.5787 | 11.9031 | 323.267 | 4 | 0.098989 | 5.557 | 4.932 | 11.795 | 0 | 0 |  | 0 | 0 | 0 |  |  | 4 |  | 0.048593 | 0.049495 |  | 0.45365 | 0.46207
891 | SbTaO4 | Sb1 Ta1 O4 |  |  | 3.72 | mp-1179305 | 1011144 | -1 | [7 empty] | SSR | 1173 | 2 | FALSE | impreg | RuO2 | 1 | 1.5 | 0.833 | 0 |  |  | Hg | 450 | 365 | quartz |  | 146 |  |  |  | TRUE | FALSE | FALSE | FALSE | mp-1179305 | 1011144 |  | 4.9836 | 2 | 3.1667 | 2.1667 | 2.3333 | 0.2069 | 0.32759 | 0.22414 | 0.24138 | 6.4876 | 8 | 598.1947 | 4 | 0.053494 | 5.7752 | 5.1335 | 20.1774 | 320.9399 | 4 | 0.099707 | 4.916 | 5.542 | 11.78 | 0 | 0 |  | 0 | 0 | 0 |  |  | 4 |  | 0.026747 | 0.049854 |  | 0.24971 | 0.46542
892 | K0.5La0.5Bi2Ta2O9 | K0.5 La0.5 Bi2 Ta2 O9 |  |  | 3.44 | -1 | -1 | sd_1237170 | [7 empty] | SSR | 1173 | 6 | FALSE | No promotion | No promoter | 0 | 1.3 | 3.07 | 0 |  |  | Hg | 300 | 365 | quartz |  | 2635 |  |  |  | FALSE | FALSE | TRUE | FALSE | -1 | -1 | sd_1237170 | 7.8766 | 1.9643 | 3 | 1.8929 | 4 | 0.18092 | 0.27632 | 0.17434 | 0.36842 | 6.1933 | 18 | 0 | 0 |  | 0 | 0 | 0 | 0 | 0 |  | 0 |  |  | 760.6355 | 2 | 0.047329 | 25.072 | 5.504 | 5.512 |  |  | 9 |  |  |  | 0.023664 |  |  | 0.27223
893 | NaTaO3 | Na1 Ta1 O3 |  |  | 2.64 | mp-676280 | 1521385 | -1 | [7 empty] | HT | 1173 | 10 | FALSE | No promotion | No promoter | 0 | 1.22 | 0.5 | 20 |  |  | Xe | 800 | 390 | quartz |  | 0.08 |  |  |  | TRUE | TRUE | FALSE | FALSE | mp-676280 | 1521385 |  | -2.5257 | 1.8 | 2.4 | 0.6 | 2.8 | 0.23684 | 0.31579 | 0.078947 | 0.36842 | 5.8803 | 6 | 583.5491 | 8 | 0.082255 | 7.5715 | 7.4441 | 14.7853 | 235.5277 | 4 | 0.1019 | 5.4768 | 5.5212 | 7.789 | 0 | 0 |  | 0 | 0 | 0 |  |  | 3 |  | 0.041128 | 0.050949 |  | 0.4615 | 0.57171
894 | NaTaO3 | Na1 Ta1 O3 |  |  | 2.64 | mp-676280 | 1521385 | -1 | [7 empty] | HT | 1173 | 10 | FALSE | impreg | Pt | 0.03 | 1.22 | 0.5 | 20 |  |  | Xe | 800 | 390 | quartz |  | 0.58 |  |  |  | TRUE | TRUE | FALSE | FALSE | mp-676280 | 1521385 |  | -0.54473 | 1.8 | 2.4 | 0.6 | 2.8 | 0.23684 | 0.31579 | 0.078947 | 0.36842 | 5.8803 | 6 | 583.5491 | 8 | 0.082255 | 7.5715 | 7.4441 | 14.7853 | 235.5277 | 4 | 0.1019 | 5.4768 | 5.5212 | 7.789 | 0 | 0 |  | 0 | 0 | 0 |  |  | 3 |  | 0.041128 | 0.050949 |  | 0.4615 | 0.57171
895 | NaTaO3 | Na1 Ta1 O3 |  |  | 2.64 | mp-676280 | 1521385 | -1 | [7 empty] | HT | 1173 | 10 | FALSE | impreg | Pt | 0.06 | 1.22 | 0.5 | 20 |  |  | Xe | 800 | 390 | quartz |  | 1 |  |  |  | TRUE | TRUE | FALSE | FALSE | mp-676280 | 1521385 |  | 0 | 1.8 | 2.4 | 0.6 | 2.8 | 0.23684 | 0.31579 | 0.078947 | 0.36842 | 5.8803 | 6 | 583.5491 | 8 | 0.082255 | 7.5715 | 7.4441 | 14.7853 | 235.5277 | 4 | 0.1019 | 5.4768 | 5.5212 | 7.789 | 0 | 0 |  | 0 | 0 | 0 |  |  | 3 |  | 0.041128 | 0.050949 |  | 0.4615 | 0.57171
896 | NaTaO3 | Na1 Ta1 O3 |  |  | 2.64 | mp-676280 | 1521385 | -1 | [7 empty] | SSR | 1173 | 10 | FALSE | impreg | Pt | 0.1 | 1.22 | 0.5 | 20 |  |  | Xe | 800 | 390 | quartz |  | 0.25 |  |  |  | TRUE | TRUE | FALSE | FALSE | mp-676280 | 1521385 |  | -1.3863 | 1.8 | 2.4 | 0.6 | 2.8 | 0.23684 | 0.31579 | 0.078947 | 0.36842 | 5.8803 | 6 | 583.5491 | 8 | 0.082255 | 7.5715 | 7.4441 | 14.7853 | 235.5277 | 4 | 0.1019 | 5.4768 | 5.5212 | 7.789 | 0 | 0 |  | 0 | 0 | 0 |  |  | 3 |  | 0.041128 | 0.050949 |  | 0.4615 | 0.57171
897 | NaTaO3 | Na1 Ta1 O3 |  |  | 2.64 | mp-676280 | 1521385 | -1 | [7 empty] | SSR | 1173 | 10 | FALSE | impreg | Pt | 0.13 | 1.22 | 0.5 | 20 |  |  | Xe | 800 | 390 | quartz |  | 0.16 |  |  |  | TRUE | TRUE | FALSE | FALSE | mp-676280 | 1521385 |  | -1.8326 | 1.8 | 2.4 | 0.6 | 2.8 | 0.23684 | 0.31579 | 0.078947 | 0.36842 | 5.8803 | 6 | 583.5491 | 8 | 0.082255 | 7.5715 | 7.4441 | 14.7853 | 235.5277 | 4 | 0.1019 | 5.4768 | 5.5212 | 7.789 | 0 | 0 |  | 0 | 0 | 0 |  |  | 3 |  | 0.041128 | 0.050949 |  | 0.4615 | 0.57171
898 | NaTaO3 | Na1 Ta1 O3 |  |  | 4.01 | mp-676280 | 1521385 | -1 | [7 empty] | SSR | 1173 | 10 | FALSE | impreg | Pt | 0.06 | 1.13 | 0.5 | 20 |  |  | Xe | 800 | 390 | quartz |  | 0.08 |  |  |  | TRUE | TRUE | FALSE | FALSE | mp-676280 | 1521385 |  | -2.5257 | 1.8 | 2.4 | 0.6 | 2.8 | 0.23684 | 0.31579 | 0.078947 | 0.36842 | 5.8803 | 6 | 583.5491 | 8 | 0.082255 | 7.5715 | 7.4441 | 14.7853 | 235.5277 | 4 | 0.1019 | 5.4768 | 5.5212 | 7.789 | 0 | 0 |  | 0 | 0 | 0 |  |  | 3 |  | 0.041128 | 0.050949 |  | 0.4615 | 0.57171
899 | SrSnO3 | Sr1 Sn1 O3 |  |  | 4.01 | mp-12867 | 1521093 | -1 | [7 empty] | SSR | 1373 | 6 | FALSE | No promotion | No promoter | 0 | 3.28 | 1 | 0 |  |  | Hg | 450 | 365 | quartz |  | 11 |  |  |  | TRUE | TRUE | FALSE | FALSE | mp-12867 | 1521093 |  | 2.3979 | 2 | 2.8 | 2 | 0 | 0.29412 | 0.41176 | 0.29412 | 0 | 5.944 | 6 | 132.9109 | 2 | 0.090286 | 5.7559 | 5.7559 | 5.7559 | 261.4222 | 4 | 0.091806 | 5.6986 | 5.6974 | 8.0519 | 0 | 0 |  | 0 | 0 | 0 |  |  | 3 |  | 0.045143 | 0.045903 |  | 0.55927 | 0.56868
900 | SrSnO3 | Sr1 Sn1 O3 |  |  | 4.01 | mp-12867 | 1521093 | -1 | [7 empty] | SSR | 1373 | 6 | FALSE | impreg | NiO | 1 | 3.28 | 1 | 0 |  |  | Hg | 450 | 365 | quartz |  | 24.2 |  |  |  | TRUE | TRUE | FALSE | FALSE | mp-12867 | 1521093 |  | 3.1864 | 2 | 2.8 | 2 | 0 | 0.29412 | 0.41176 | 0.29412 | 0 | 5.944 | 6 | 132.9109 | 2 | 0.090286 | 5.7559 | 5.7559 | 5.7559 | 261.4222 | 4 | 0.091806 | 5.6986 | 5.6974 | 8.0519 | 0 | 0 |  | 0 | 0 | 0 |  |  | 3 |  | 0.045143 | 0.045903 |  | 0.55927 | 0.56868
901 | SrSnO3 | Sr1 Sn1 O3 |  |  | 4.04 | mp-12867 | 1521093 | -1 | [7 empty] | SSR | 973 | 6 | FALSE | No promotion | No promoter | 0 | 27.08 | 1 | 0 |  |  | Hg | 450 | 365 | quartz |  | 59.8 |  |  |  | TRUE | TRUE | FALSE | FALSE | mp-12867 | 1521093 |  | 4.091 | 2 | 2.8 | 2 | 0 | 0.29412 | 0.41176 | 0.29412 | 0 | 5.944 | 6 | 132.9109 | 2 | 0.090286 | 5.7559 | 5.7559 | 5.7559 | 261.4222 | 4 | 0.091806 | 5.6986 | 5.6974 | 8.0519 | 0 | 0 |  | 0 | 0 | 0 |  |  | 3 |  | 0.045143 | 0.045903 |  | 0.55927 | 0.56868
902 | SrSnO3 | Sr1 Sn1 O3 |  |  | 4.04 | mp-12867 | 1521093 | -1 | [7 empty] | SSR | 973 | 6 | FALSE | impreg | NiO | 1 | 27.08 | 1 | 0 |  |  | Hg | 450 | 365 | quartz |  | 236 |  |  |  | TRUE | TRUE | FALSE | FALSE | mp-12867 | 1521093 |  | 5.4638 | 2 | 2.8 | 2 | 0 | 0.29412 | 0.41176 | 0.29412 | 0 | 5.944 | 6 | 132.9109 | 2 | 0.090286 | 5.7559 | 5.7559 | 5.7559 | 261.4222 | 4 | 0.091806 | 5.6986 | 5.6974 | 8.0519 | 0 | 0 |  | 0 | 0 | 0 |  |  | 3 |  | 0.045143 | 0.045903 |  | 0.55927 | 0.56868
917 | K4Nb6O17 | K4 Nb6 O17 |  |  | 3.89 | mp-560692 | 1001842 | -1 | [7 empty] | PC |  |  | FALSE | No promotion | No promoter | 0 | 86.6 | 0.27 | 13.5 |  |  | Hg | 350 | 365 | quartz |  | 30266 |  |  |  | TRUE | FALSE | FALSE | FALSE | mp-560692 | 1001842 |  | 10.3178 | 1.6296 | 2.5185 | 0.88889 | 0 | 0.32353 | 0.5 | 0.17647 | 0 | 5.9587 | 34 | 1767.045 | 4 | 0.076965 | 6.6041 | 7.939 | 33.7033 | 1679.8211 | 4 | 0.080961 | 7.83 | 33.21 | 6.46 | 0 | 0 |  | 0 | 0 | 0 |  |  | 17 |  | 0.038482 | 0.040481 |  | 0.48264 | 0.5077
920 | TiO2 | Ti1 O2 |  |  |  | mp-1245098 | 1010942 | -1 | [5 empty] | 0 |  | SSR | 1423 | 24 | FALSE | No promotion | No promoter | 0 |  | 2 | 10 |  |  | Hg | 100 | 290 | quartz |  | 133.9286 |  |  |  | TRUE | FALSE | FALSE | FALSE | mp-1245098 | 1010942 |  | 4.8973 | 2 | 2.6667 | 0.66667 | 0 | 0.375 | 0.5 | 0.125 | 0 | 6.177 | 4 | 1182.7413 | 30 | 0.10146 | 10.5911 | 10.7847 | 10.4862 | 130.3639 | 4 | 0.12273 | 3.73 | 3.73 | 9.37 | 0 | 0 |  | 0 | 0 | 0 |  |  | 2 |  | 0.05073 | 0.061367 |  | 0.469 | 0.56735
921 | HLaNb2O7 | H1 La1 Nb2 O7 |  |  | 3.45 | mp-1205881 | -1 | -1 | [5 empty] | 12.05 |  | SSR | 1423 | 24 | FALSE | No promotion | No promoter | 0 | 10.22 | 2 | 10 |  |  | Hg | 100 | 290 | quartz |  | 669.6429 |  |  |  | TRUE | FALSE | FALSE | FALSE | mp-1205881 | -1 |  | 6.5067 | 1.7273 | 2.5455 | 0.81818 | 0 | 0.33929 | 0.5 | 0.16071 | 0 | 6.427 | 14 | 165.6672 | 1 | 0.084507 | 3.9263 | 3.9263 | 10.7464 | 0 | 0 |  | 0 |  |  | 0 | 0 |  | 0 | 0 | 0 |  |  | 7 |  | 0.042253 |  |  | 0.41875
922 | HLaTa0.67Nb1.33O7 | H1 La1 Ta0.67 Nb1.33 O7 |  |  | 3.62 | mp-1205881 | -1 | -1 | [5 empty] | 11.95 |  | SSR | 1423 | 24 | FALSE | No promotion | No promoter | 0 | 10.63 | 2 | 10 |  |  | Hg | 100 | 290 | quartz |  | 937.5 | 2Nb->0.67Ta,1.33Nb |  |  | TRUE | FALSE | FALSE | FALSE | N_MP31 | -1 |  | 6.8432 | 1.7882 | 2.5455 | 0.75727 | 0.85273 | 0.30086 | 0.42827 | 0.12741 | 0.14347 | 6.4331 | 14 | 165.6672 | 1 | 0.084507 | 3.9263 | 3.9263 | 10.7464 | 0 | 0 |  | 0 |  |  | 0 | 0 |  | 0 | 0 | 0 |  |  | 7 |  | 0.042253 |  |  | 0.41875
923 | HLaTaNbO7 | H1 La1 Ta1 Nb1 O7 |  |  | 3.78 | mp-1205881 | -1 | -1 | [5 empty] | 10.69 |  | SSR | 1423 | 24 | FALSE | No promotion | No promoter | 0 | 11.56 | 2 | 10 |  |  | Hg | 100 | 290 | quartz |  | 803.5714 | 2Nb->Nb,Ta |  |  | TRUE | FALSE | FALSE | FALSE | N_MP32 | -1 |  | 6.6891 | 1.8182 | 2.5455 | 0.72727 | 1.2727 | 0.28571 | 0.4 | 0.11429 | 0.2 | 6.4362 | 14 | 165.6672 | 1 | 0.084507 | 3.9263 | 3.9263 | 10.7464 | 0 | 0 |  | 0 |  |  | 0 | 0 |  | 0 | 0 | 0 |  |  | 7 |  | 0.042253 |  |  | 0.41875
924 | HLaTa1.33Nb0.67O7 | H1 La1 Ta1.33 Nb0.67 O7 |  |  | 3.87 | mp-1205881 | -1 | -1 | [5 empty] | 10.56 |  | SSR | 1423 | 24 | FALSE | No promotion | No promoter | 0 | 12.42 | 2 | 10 |  |  | Hg | 100 | 290 | quartz |  | 758.9286 | 2Nb->0.67Nb,1.33Ta |  |  | TRUE | FALSE | FALSE | FALSE | N_MP33 | -1 |  | 6.6319 | 1.8482 | 2.5455 | 0.69727 | 1.6927 | 0.27245 | 0.37523 | 0.10279 | 0.24953 | 6.4392 | 14 | 165.6672 | 1 | 0.084507 | 3.9263 | 3.9263 | 10.7464 | 0 | 0 |  | 0 |  |  | 0 | 0 |  | 0 | 0 | 0 |  |  | 7 |  | 0.042253 |  |  | 0.41875
925 | HLaTa2O7 | H1 La1 Ta2 O7 |  |  | 4.25 | mp-1205881 | -1 | -1 | [5 empty] | 9.67 |  | SSR | 1423 | 24 | FALSE | No promotion | No promoter | 0 | 13.35 | 2 | 10 |  |  | Hg | 100 | 290 | quartz |  | 267.8571 | 2Nb->2Ta |  |  | TRUE | FALSE | FALSE | FALSE | N_MP34 | -1 |  | 5.5905 | 1.9091 | 2.5455 | 0.63636 | 2.5455 | 0.25 | 0.33333 | 0.083333 | 0.33333 | 6.4454 | 14 | 165.6672 | 1 | 0.084507 | 3.9263 | 3.9263 | 10.7464 | 0 | 0 |  | 0 |  |  | 0 | 0 |  | 0 | 0 | 0 |  |  | 7 |  | 0.042253 |  |  | 0.41875
926 | TiO2 | Ti1 O2 |  |  |  | mp-1245098 | 1010942 | -1 | [5 empty] | 0 |  | SSR | 1423 | 24 | FALSE | No promotion | No promoter | 0 |  | 2 | 10 |  |  | Hg | 100 | 290 | quartz |  | 4508.9286 |  |  |  | TRUE | FALSE | FALSE | FALSE | mp-1245098 | 1010942 |  | 8.4138 | 2 | 2.6667 | 0.66667 | 0 | 0.375 | 0.5 | 0.125 | 0 | 6.177 | 4 | 1182.7413 | 30 | 0.10146 | 10.5911 | 10.7847 | 10.4862 | 130.3639 | 4 | 0.12273 | 3.73 | 3.73 | 9.37 | 0 | 0 |  | 0 | 0 | 0 |  |  | 2 |  | 0.05073 | 0.061367 |  | 0.469 | 0.56735
927 | HLaNb2O7 | H1 La1 Nb2 O7 |  |  | 3.42 | mp-1205881 | -1 | -1 | [5 empty] | 10.77 |  | SSR | 1423 | 24 | FALSE | impreg | Pt | 1.42 | 10.84 | 2 | 10 |  |  | Hg | 100 | 290 | quartz |  | 1517.8571 |  |  |  | TRUE | FALSE | FALSE | FALSE | mp-1205881 | -1 |  | 7.3251 | 1.7273 | 2.5455 | 0.81818 | 0 | 0.33929 | 0.5 | 0.16071 | 0 | 6.427 | 14 | 165.6672 | 1 | 0.084507 | 3.9263 | 3.9263 | 10.7464 | 0 | 0 |  | 0 |  |  | 0 | 0 |  | 0 | 0 | 0 |  |  | 7 |  | 0.042253 |  |  | 0.41875
928 | HLaTa0.67Nb1.33O7 | H1 La1 Ta0.67 Nb1.33 O7 |  |  | 3.6 | mp-1205881 | -1 | -1 | [5 empty] | 10.55 |  | SSR | 1423 | 24 | FALSE | impreg | Pt | 1.03 | 11.4 | 2 | 10 |  |  | Hg | 100 | 290 | quartz |  | 6071.4286 | 2Nb->0.67Ta,1.33Nb |  |  | TRUE | FALSE | FALSE | FALSE | N_MP35 | -1 |  | 8.7113 | 1.7882 | 2.5455 | 0.75727 | 0.85273 | 0.30086 | 0.42827 | 0.12741 | 0.14347 | 6.4331 | 14 | 165.6672 | 1 | 0.084507 | 3.9263 | 3.9263 | 10.7464 | 0 | 0 |  | 0 |  |  | 0 | 0 |  | 0 | 0 | 0 |  |  | 7 |  | 0.042253 |  |  | 0.41875
929 | HLaTaNbO7 | H1 La1 Ta1 Nb1 O7 |  |  | 3.72 | mp-1205881 | -1 | -1 | [5 empty] | 10.56 |  | SSR | 1423 | 24 | FALSE | impreg | Pt | 1.12 | 11.13 | 2 | 10 |  |  | Hg | 100 | 290 | quartz |  | 2232.1429 | 2Nb->Nb,Ta |  |  | TRUE | FALSE | FALSE | FALSE | N_MP36 | -1 |  | 7.7107 | 1.8182 | 2.5455 | 0.72727 | 1.2727 | 0.28571 | 0.4 | 0.11429 | 0.2 | 6.4362 | 14 | 165.6672 | 1 | 0.084507 | 3.9263 | 3.9263 | 10.7464 | 0 | 0 |  | 0 |  |  | 0 | 0 |  | 0 | 0 | 0 |  |  | 7 |  | 0.042253 |  |  | 0.41875
930 | HLaTa1.33Nb0.67O7 | H1 La1 Ta1.33 Nb0.67 O7 |  |  | 3.81 | mp-1205881 | -1 | -1 | [5 empty] | 10.53 |  | SSR | 1423 | 24 | FALSE | impreg | Pt | 1.18 | 11.28 | 2 | 10 |  |  | Hg | 100 | 290 | quartz |  | 1785.7143 | 2Nb->0.67Nb,1.33Ta |  |  | TRUE | FALSE | FALSE | FALSE | N_MP37 | -1 |  | 7.4876 | 1.8482 | 2.5455 | 0.69727 | 1.6927 | 0.27245 | 0.37523 | 0.10279 | 0.24953 | 6.4392 | 14 | 165.6672 | 1 | 0.084507 | 3.9263 | 3.9263 | 10.7464 | 0 | 0 |  | 0 |  |  | 0 | 0 |  | 0 | 0 | 0 |  |  | 7 |  | 0.042253 |  |  | 0.41875
931 | HLaTa2O7 | H1 La1 Ta2 O7 |  |  | 3.92 | mp-1205881 | -1 | -1 | [5 empty] | 9.79 |  | SSR | 1423 | 24 | FALSE | impreg | Pt | 1.35 | 12.01 | 2 | 10 |  |  | Hg | 100 | 290 | quartz |  | 758.9286 | 2Nb->2Ta |  |  | TRUE | FALSE | FALSE | FALSE | N_MP38 | -1 |  | 6.6319 | 1.9091 | 2.5455 | 0.63636 | 2.5455 | 0.25 | 0.33333 | 0.083333 | 0.33333 | 6.4454 | 14 | 165.6672 | 1 | 0.084507 | 3.9263 | 3.9263 | 10.7464 | 0 | 0 |  | 0 |  |  | 0 | 0 |  | 0 | 0 | 0 |  |  | 7 |  | 0.042253 |  |  | 0.41875
932 | NaTaO3 | Na1 Ta1 O3 |  |  | 3.96 | mp-676280 | 1521385 | -1 | [7 empty] | SSR | 873 | 6 | FALSE | No promotion | No promoter | 0 | 14 |  | 0 |  |  | Hg | 400 | 200 | quartz |  | 113.67 |  |  |  | TRUE | TRUE | FALSE | FALSE | mp-676280 | 1521385 |  | 4.7333 | 1.8 | 2.4 | 0.6 | 2.8 | 0.23684 | 0.31579 | 0.078947 | 0.36842 | 5.8803 | 6 | 583.5491 | 8 | 0.082255 | 7.5715 | 7.4441 | 14.7853 | 235.5277 | 4 | 0.1019 | 5.4768 | 5.5212 | 7.789 | 0 | 0 |  | 0 | 0 | 0 |  |  | 3 |  | 0.041128 | 0.050949 |  | 0.4615 | 0.57171
933 | K2Ti6O13 | K2 Ti6 O13 |  |  | 3.52 | mp-8065 | 9008090 | -1 | [7 empty] | SG | 1373 | 10 | FALSE | PD | Rh | 0.005 | 2 | 0.4 | 0 |  |  | Xe | 300 | 254 | quartz |  | 16.2 |  |  |  | TRUE | TRUE | FALSE | FALSE | mp-8065 | 9008090 |  | 2.785 | 1.9048 | 2.4762 | 0.57143 | 0 | 0.38462 | 0.5 | 0.11538 | 0 | 5.8842 | 26 | 267.2921 | 1 | 0.097272 | 8.0352 | 8.0352 | 9.1495 | 534.5193 | 2 | 0.097284 | 15.582 | 3.82 | 9.112 | 0 | 0 |  | 0 | 0 | 0 |  |  | 13 |  | 0.048636 | 0.048642 |  | 0.55648 | 0.55654
934 | K2Ti6O13 | K2 Ti6 O13 |  |  | 3.53 | mp-8065 | 9008090 | -1 | [7 empty] | SG | 1373 | 10 | FALSE | PD | Rh | 0.005 | 1.2 | 0.4 | 0 |  |  | Xe | 300 | 254 | quartz |  | 17.6 |  |  |  | TRUE | TRUE | FALSE | FALSE | mp-8065 | 9008090 |  | 2.8679 | 1.9048 | 2.4762 | 0.57143 | 0 | 0.38462 | 0.5 | 0.11538 | 0 | 5.8842 | 26 | 267.2921 | 1 | 0.097272 | 8.0352 | 8.0352 | 9.1495 | 534.5193 | 2 | 0.097284 | 15.582 | 3.82 | 9.112 | 0 | 0 |  | 0 | 0 | 0 |  |  | 13 |  | 0.048636 | 0.048642 |  | 0.55648 | 0.55654
935 | K2Ti6O13 | K2 Ti6 O13 |  |  | 3.54 | mp-8065 | 9008090 | -1 | [7 empty] | SG | 1373 | 10 | FALSE | PD | Rh | 0.005 | 2.1 | 0.4 | 0 |  |  | Xe | 300 | 254 | quartz |  | 14 |  |  |  | TRUE | TRUE | FALSE | FALSE | mp-8065 | 9008090 |  | 2.6391 | 1.9048 | 2.4762 | 0.57143 | 0 | 0.38462 | 0.5 | 0.11538 | 0 | 5.8842 | 26 | 267.2921 | 1 | 0.097272 | 8.0352 | 8.0352 | 9.1495 | 534.5193 | 2 | 0.097284 | 15.582 | 3.82 | 9.112 | 0 | 0 |  | 0 | 0 | 0 |  |  | 13 |  | 0.048636 | 0.048642 |  | 0.55648 | 0.55654
936 | K2Ti6O13 | K2 Ti6 O13 |  |  | 3.6 | mp-8065 | 9008090 | -1 | [7 empty] | flux | 1373 | 10 | FALSE | PD | Rh | 0.003 | 2.9 | 0.4 | 0 |  |  | Xe | 300 | 254 | quartz |  | 8 |  |  |  | TRUE | TRUE | FALSE | FALSE | mp-8065 | 9008090 |  | 2.0794 | 1.9048 | 2.4762 | 0.57143 | 0 | 0.38462 | 0.5 | 0.11538 | 0 | 5.8842 | 26 | 267.2921 | 1 | 0.097272 | 8.0352 | 8.0352 | 9.1495 | 534.5193 | 2 | 0.097284 | 15.582 | 3.82 | 9.112 | 0 | 0 |  | 0 | 0 | 0 |  |  | 13 |  | 0.048636 | 0.048642 |  | 0.55648 | 0.55654
937 | K2Ti6O13 | K2 Ti6 O13 |  |  | 3.6 | mp-8065 | 9008090 | -1 | [7 empty] | flux | 1373 | 10 | FALSE | PD | Rh | 0.003 | 2.2 | 0.4 | 0 |  |  | Xe | 300 | 254 | quartz |  | 7.6 |  |  |  | TRUE | TRUE | FALSE | FALSE | mp-8065 | 9008090 |  | 2.0281 | 1.9048 | 2.4762 | 0.57143 | 0 | 0.38462 | 0.5 | 0.11538 | 0 | 5.8842 | 26 | 267.2921 | 1 | 0.097272 | 8.0352 | 8.0352 | 9.1495 | 534.5193 | 2 | 0.097284 | 15.582 | 3.82 | 9.112 | 0 | 0 |  | 0 | 0 | 0 |  |  | 13 |  | 0.048636 | 0.048642 |  | 0.55648 | 0.55654
938 | K2Ti6O13 | K2 Ti6 O13 |  |  | 3.6 | mp-8065 | 9008090 | -1 | [7 empty] | flux | 1373 | 10 | FALSE | PD | Rh | 0.003 | 2.6 | 0.4 | 0 |  |  | Xe | 300 | 254 | quartz |  | 2.6 |  |  |  | TRUE | TRUE | FALSE | FALSE | mp-8065 | 9008090 |  | 0.95551 | 1.9048 | 2.4762 | 0.57143 | 0 | 0.38462 | 0.5 | 0.11538 | 0 | 5.8842 | 26 | 267.2921 | 1 | 0.097272 | 8.0352 | 8.0352 | 9.1495 | 534.5193 | 2 | 0.097284 | 15.582 | 3.82 | 9.112 | 0 | 0 |  | 0 | 0 | 0 |  |  | 13 |  | 0.048636 | 0.048642 |  | 0.55648 | 0.55654
939 | NaTaO3 | Na1 Ta1 O3 |  |  | 4.08 | mp-676280 | 1521385 | -1 | [7 empty] | flux | 623 | 1 | FALSE | impreg | NiO | 0.1 | 1.13 | 0.625 | 0 |  |  | Hg | 8 | 254 | quartz |  | 86 |  |  |  | TRUE | TRUE | FALSE | FALSE | mp-676280 | 1521385 |  | 4.4543 | 1.8 | 2.4 | 0.6 | 2.8 | 0.23684 | 0.31579 | 0.078947 | 0.36842 | 5.8803 | 6 | 583.5491 | 8 | 0.082255 | 7.5715 | 7.4441 | 14.7853 | 235.5277 | 4 | 0.1019 | 5.4768 | 5.5212 | 7.789 | 0 | 0 |  | 0 | 0 | 0 |  |  | 3 |  | 0.041128 | 0.050949 |  | 0.4615 | 0.57171
940 | NaTaO3 | Na1 Ta1 O3 |  |  | 4.08 | mp-676280 | 1521385 | -1 | [7 empty] | flux | 623 | 1 | FALSE | impreg | NiO | 0.2 | 1.13 | 0.625 | 0 |  |  | Hg | 8 | 254 | quartz |  | 149 |  |  |  | TRUE | TRUE | FALSE | FALSE | mp-676280 | 1521385 |  | 5.0039 | 1.8 | 2.4 | 0.6 | 2.8 | 0.23684 | 0.31579 | 0.078947 | 0.36842 | 5.8803 | 6 | 583.5491 | 8 | 0.082255 | 7.5715 | 7.4441 | 14.7853 | 235.5277 | 4 | 0.1019 | 5.4768 | 5.5212 | 7.789 | 0 | 0 |  | 0 | 0 | 0 |  |  | 3 |  | 0.041128 | 0.050949 |  | 0.4615 | 0.57171
941 | NaTaO3 | Na1 Ta1 O3 |  |  | 4.08 | mp-676280 | 1521385 | -1 | [7 empty] | SSR | 623 | 1 | FALSE | impreg | NiO | 0.3 | 1.13 | 0.625 | 0 |  |  | Hg | 8 | 254 | quartz |  | 275 |  |  |  | TRUE | TRUE | FALSE | FALSE | mp-676280 | 1521385 |  | 5.6168 | 1.8 | 2.4 | 0.6 | 2.8 | 0.23684 | 0.31579 | 0.078947 | 0.36842 | 5.8803 | 6 | 583.5491 | 8 | 0.082255 | 7.5715 | 7.4441 | 14.7853 | 235.5277 | 4 | 0.1019 | 5.4768 | 5.5212 | 7.789 | 0 | 0 |  | 0 | 0 | 0 |  |  | 3 |  | 0.041128 | 0.050949 |  | 0.4615 | 0.57171
942 | NaTaO3 | Na1 Ta1 O3 |  |  | 4.08 | mp-676280 | 1521385 | -1 | [7 empty] | HT | 623 | 1 | FALSE | impreg | NiO | 0.4 | 1.13 | 0.625 | 0 |  |  | Hg | 8 | 254 | quartz |  | 168 |  |  |  | TRUE | TRUE | FALSE | FALSE | mp-676280 | 1521385 |  | 5.124 | 1.8 | 2.4 | 0.6 | 2.8 | 0.23684 | 0.31579 | 0.078947 | 0.36842 | 5.8803 | 6 | 583.5491 | 8 | 0.082255 | 7.5715 | 7.4441 | 14.7853 | 235.5277 | 4 | 0.1019 | 5.4768 | 5.5212 | 7.789 | 0 | 0 |  | 0 | 0 | 0 |  |  | 3 |  | 0.041128 | 0.050949 |  | 0.4615 | 0.57171
943 | NaTaO3 | Na1 Ta1 O3 |  |  | 4.05 | mp-676280 | 1521385 | -1 | [5 empty] | 4.05 |  | SSR | 1173 | 12 | FALSE | No promotion | No promoter | 0 | 1.9 | 0.2 | 10 |  |  | Hg | 150 | 365 | quartz |  | 59.67 |  |  |  | TRUE | TRUE | FALSE | FALSE | mp-676280 | 1521385 |  | 4.0888 | 1.8 | 2.4 | 0.6 | 2.8 | 0.23684 | 0.31579 | 0.078947 | 0.36842 | 5.8803 | 6 | 583.5491 | 8 | 0.082255 | 7.5715 | 7.4441 | 14.7853 | 235.5277 | 4 | 0.1019 | 5.4768 | 5.5212 | 7.789 | 0 | 0 |  | 0 | 0 | 0 |  |  | 3 |  | 0.041128 | 0.050949 |  | 0.4615 | 0.57171
944 | NaTaO3 | Na1 Ta1 O3 |  |  | 4.05 | mp-676280 | 1521385 | -1 | [5 empty] | 4.05 |  | SSR | 1173 | 12 | FALSE | PD | Pt | 0.5 | 1.9 | 0.2 | 10 |  |  | Hg | 150 | 365 | quartz |  | 78.67 |  |  |  | TRUE | TRUE | FALSE | FALSE | mp-676280 | 1521385 |  | 4.3653 | 1.8 | 2.4 | 0.6 | 2.8 | 0.23684 | 0.31579 | 0.078947 | 0.36842 | 5.8803 | 6 | 583.5491 | 8 | 0.082255 | 7.5715 | 7.4441 | 14.7853 | 235.5277 | 4 | 0.1019 | 5.4768 | 5.5212 | 7.789 | 0 | 0 |  | 0 | 0 | 0 |  |  | 3 |  | 0.041128 | 0.050949 |  | 0.4615 | 0.57171
945 | NaTaO3 | Na1 Ta1 O3 |  |  | 3.94 | mp-676280 | 1521385 | -1 | [7 empty] | SSR | 673 | 2 | FALSE | No promotion | No promoter | 0 | 118 | 1 | 0 |  |  | Hg | 400 | 200 | quartz |  | 680.67 |  |  |  | TRUE | TRUE | FALSE | FALSE | mp-676280 | 1521385 |  | 6.5231 | 1.8 | 2.4 | 0.6 | 2.8 | 0.23684 | 0.31579 | 0.078947 | 0.36842 | 5.8803 | 6 | 583.5491 | 8 | 0.082255 | 7.5715 | 7.4441 | 14.7853 | 235.5277 | 4 | 0.1019 | 5.4768 | 5.5212 | 7.789 | 0 | 0 |  | 0 | 0 | 0 |  |  | 3 |  | 0.041128 | 0.050949 |  | 0.4615 | 0.57171
946 | NaTaO3 | Na1 Ta1 O3 |  |  | 3.98 | mp-676280 | 1521385 | -1 | [7 empty] | SSR | 773 | 2 | FALSE | No promotion | No promoter | 0 | 75 | 1 | 0 |  |  | Hg | 400 | 200 | quartz |  | 422 |  |  |  | TRUE | TRUE | FALSE | FALSE | mp-676280 | 1521385 |  | 6.045 | 1.8 | 2.4 | 0.6 | 2.8 | 0.23684 | 0.31579 | 0.078947 | 0.36842 | 5.8803 | 6 | 583.5491 | 8 | 0.082255 | 7.5715 | 7.4441 | 14.7853 | 235.5277 | 4 | 0.1019 | 5.4768 | 5.5212 | 7.789 | 0 | 0 |  | 0 | 0 | 0 |  |  | 3 |  | 0.041128 | 0.050949 |  | 0.4615 | 0.57171
947 | NaTaO3 | Na1 Ta1 O3 |  |  | 4.01 | mp-676280 | 1521385 | -1 | [7 empty] | SSR | 873 | 2 | FALSE | No promotion | No promoter | 0 | 41 | 1 | 0 |  |  | Hg | 400 | 200 | quartz |  | 1056 |  |  |  | TRUE | TRUE | FALSE | FALSE | mp-676280 | 1521385 |  | 6.9622 | 1.8 | 2.4 | 0.6 | 2.8 | 0.23684 | 0.31579 | 0.078947 | 0.36842 | 5.8803 | 6 | 583.5491 | 8 | 0.082255 | 7.5715 | 7.4441 | 14.7853 | 235.5277 | 4 | 0.1019 | 5.4768 | 5.5212 | 7.789 | 0 | 0 |  | 0 | 0 | 0 |  |  | 3 |  | 0.041128 | 0.050949 |  | 0.4615 | 0.57171
948 | NaTaO3 | Na1 Ta1 O3 |  |  | 4 | mp-676280 | 1521385 | -1 | [7 empty] | HT | 973 | 2 | FALSE | No promotion | No promoter | 0 | 34 | 1 | 0 |  |  | Hg | 400 | 200 | quartz |  | 399.83 |  |  |  | TRUE | TRUE | FALSE | FALSE | mp-676280 | 1521385 |  | 5.991 | 1.8 | 2.4 | 0.6 | 2.8 | 0.23684 | 0.31579 | 0.078947 | 0.36842 | 5.8803 | 6 | 583.5491 | 8 | 0.082255 | 7.5715 | 7.4441 | 14.7853 | 235.5277 | 4 | 0.1019 | 5.4768 | 5.5212 | 7.789 | 0 | 0 |  | 0 | 0 | 0 |  |  | 3 |  | 0.041128 | 0.050949 |  | 0.4615 | 0.57171
949 | NaTaO3 | Na1 Ta1 O3 |  |  | 4.01 | mp-676280 | 1521385 | -1 | [7 empty] | HT | 873 | 2 | FALSE | impreg | RuO2 | 0.5 | 41 | 1 | 0 |  |  | Hg | 400 | 200 | quartz |  | 2333.33 |  |  |  | TRUE | TRUE | FALSE | FALSE | mp-676280 | 1521385 |  | 7.7551 | 1.8 | 2.4 | 0.6 | 2.8 | 0.23684 | 0.31579 | 0.078947 | 0.36842 | 5.8803 | 6 | 583.5491 | 8 | 0.082255 | 7.5715 | 7.4441 | 14.7853 | 235.5277 | 4 | 0.1019 | 5.4768 | 5.5212 | 7.789 | 0 | 0 |  | 0 | 0 | 0 |  |  | 3 |  | 0.041128 | 0.050949 |  | 0.4615 | 0.57171
950 | NaTaO3 | Na1 Ta1 O3 |  |  | 4.01 | mp-676280 | 1521385 | -1 | [7 empty] | HT | 873 | 2 | FALSE | impreg | RuO2 | 1 | 41 | 1 | 0 |  |  | Hg | 400 | 200 | quartz |  | 25833.33 |  |  |  | TRUE | TRUE | FALSE | FALSE | mp-676280 | 1521385 |  | 10.1594 | 1.8 | 2.4 | 0.6 | 2.8 | 0.23684 | 0.31579 | 0.078947 | 0.36842 | 5.8803 | 6 | 583.5491 | 8 | 0.082255 | 7.5715 | 7.4441 | 14.7853 | 235.5277 | 4 | 0.1019 | 5.4768 | 5.5212 | 7.789 | 0 | 0 |  | 0 | 0 | 0 |  |  | 3 |  | 0.041128 | 0.050949 |  | 0.4615 | 0.57171
951 | NaTaO3 | Na1 Ta1 O3 |  |  | 4.01 | mp-676280 | 1521385 | -1 | [7 empty] | HT | 873 | 2 | FALSE | impreg | RuO2 | 1.5 | 41 | 1 | 0 |  |  | Hg | 400 | 200 | quartz |  | 12716.67 |  |  |  | TRUE | TRUE | FALSE | FALSE | mp-676280 | 1521385 |  | 9.4507 | 1.8 | 2.4 | 0.6 | 2.8 | 0.23684 | 0.31579 | 0.078947 | 0.36842 | 5.8803 | 6 | 583.5491 | 8 | 0.082255 | 7.5715 | 7.4441 | 14.7853 | 235.5277 | 4 | 0.1019 | 5.4768 | 5.5212 | 7.789 | 0 | 0 |  | 0 | 0 | 0 |  |  | 3 |  | 0.041128 | 0.050949 |  | 0.4615 | 0.57171
952 | InTaO4 | In1 Ta1 O4 |  |  | 2.62 | mp-8979 | 4329321 | -1 | [7 empty] | SG | 1373 | 12 | FALSE | impreg | NiO | 0 | 1.2 | 1.42 | 0 |  |  | halogen | 500 | 420 | quartz |  | 0.2 |  |  |  | TRUE | TRUE | FALSE | FALSE | mp-8979 | 4329321 |  | -1.6094 | 2 | 2.8333 | 2.1667 | 2.3333 | 0.21429 | 0.30357 | 0.23214 | 0.25 | 6.1971 | 8 | 145.8019 | 2 | 0.10974 | 4.8447 | 5.1781 | 5.8135 | 143.8159 | 2 | 0.11125 | 4.8303 | 5.7751 | 5.1571 | 0 | 0 |  | 0 | 0 | 0 |  |  | 4 |  | 0.054869 | 0.055627 |  | 0.53475 | 0.54213
953 | InTaO4 | In1 Ta1 O4 |  |  | 2.62 | mp-8979 | 4329321 | -1 | [7 empty] | SG | 1373 | 12 | FALSE | impreg | NiO | 2 | 1.18 | 1.42 | 0 |  |  | halogen | 500 | 420 | quartz |  | 1.88 |  |  |  | TRUE | TRUE | FALSE | FALSE | mp-8979 | 4329321 |  | 0.63127 | 2 | 2.8333 | 2.1667 | 2.3333 | 0.21429 | 0.30357 | 0.23214 | 0.25 | 6.1971 | 8 | 145.8019 | 2 | 0.10974 | 4.8447 | 5.1781 | 5.8135 | 143.8159 | 2 | 0.11125 | 4.8303 | 5.7751 | 5.1571 | 0 | 0 |  | 0 | 0 | 0 |  |  | 4 |  | 0.054869 | 0.055627 |  | 0.53475 | 0.54213
954 | InTaO4 | In1 Ta1 O4 |  |  | 2.62 | mp-8979 | 4329321 | -1 | [7 empty] | SG | 1373 | 12 | FALSE | impreg | NiO | 3 | 1.43 | 1.42 | 0 |  |  | halogen | 500 | 420 | quartz |  | 2.1 |  |  |  | TRUE | TRUE | FALSE | FALSE | mp-8979 | 4329321 |  | 0.74194 | 2 | 2.8333 | 2.1667 | 2.3333 | 0.21429 | 0.30357 | 0.23214 | 0.25 | 6.1971 | 8 | 145.8019 | 2 | 0.10974 | 4.8447 | 5.1781 | 5.8135 | 143.8159 | 2 | 0.11125 | 4.8303 | 5.7751 | 5.1571 | 0 | 0 |  | 0 | 0 | 0 |  |  | 4 |  | 0.054869 | 0.055627 |  | 0.53475 | 0.54213
955 | InTaO4 | In1 Ta1 O4 |  |  | 2.62 | mp-8979 | 4329321 | -1 | [7 empty] | SG | 1373 | 12 | FALSE | impreg | NiO | 5 | 1.52 | 1.42 | 0 |  |  | halogen | 500 | 420 | quartz |  | 1.61 |  |  |  | TRUE | TRUE | FALSE | FALSE | mp-8979 | 4329321 |  | 0.47623 | 2 | 2.8333 | 2.1667 | 2.3333 | 0.21429 | 0.30357 | 0.23214 | 0.25 | 6.1971 | 8 | 145.8019 | 2 | 0.10974 | 4.8447 | 5.1781 | 5.8135 | 143.8159 | 2 | 0.11125 | 4.8303 | 5.7751 | 5.1571 | 0 | 0 |  | 0 | 0 | 0 |  |  | 4 |  | 0.054869 | 0.055627 |  | 0.53475 | 0.54213
956 | InTaO4 | In1 Ta1 O4 |  |  | 2.62 | mp-8979 | 4329321 | -1 | [7 empty] | SG | 1373 | 12 | FALSE | impreg | NiO | 10 | 1.57 | 1.42 | 0 |  |  | halogen | 500 | 420 | quartz |  | 1.19 |  |  |  | TRUE | TRUE | FALSE | FALSE | mp-8979 | 4329321 |  | 0.17395 | 2 | 2.8333 | 2.1667 | 2.3333 | 0.21429 | 0.30357 | 0.23214 | 0.25 | 6.1971 | 8 | 145.8019 | 2 | 0.10974 | 4.8447 | 5.1781 | 5.8135 | 143.8159 | 2 | 0.11125 | 4.8303 | 5.7751 | 5.1571 | 0 | 0 |  | 0 | 0 | 0 |  |  | 4 |  | 0.054869 | 0.055627 |  | 0.53475 | 0.54213
957 | InTaO4 | In1 Ta1 O4 |  |  | 2.73 | mp-8979 | 4329321 | -1 | [7 empty] | SSR | 1373 | 12 | FALSE | impreg | NiO | 3 | 0.7 | 1.42 | 0 |  |  | halogen | 500 | 420 | quartz |  | 1.2 |  |  |  | TRUE | TRUE | FALSE | FALSE | mp-8979 | 4329321 |  | 0.18232 | 2 | 2.8333 | 2.1667 | 2.3333 | 0.21429 | 0.30357 | 0.23214 | 0.25 | 6.1971 | 8 | 145.8019 | 2 | 0.10974 | 4.8447 | 5.1781 | 5.8135 | 143.8159 | 2 | 0.11125 | 4.8303 | 5.7751 | 5.1571 | 0 | 0 |  | 0 | 0 | 0 |  |  | 4 |  | 0.054869 | 0.055627 |  | 0.53475 | 0.54213
958 | La2AlTaO7 | La2 Al1 Ta1 O7 |  |  | 4.6 | -1 | -1 | sd_1813666 | [7 empty] | SG | 1473 | 24 | FALSE | impreg | NiO | 0.2 | 2.14 | 0.238 | 5 |  |  | Hg | 350 | 365 | quartz |  | 109 |  |  | 3La->2La,Al | FALSE | FALSE | TRUE | FALSE | -1 | -1 | N_Springer0 | 4.6913 | 2 | 2.6364 | 0.45455 | 1.2727 | 0.31429 | 0.41429 | 0.071429 | 0.2 | 6.0055 | 14 | 0 | 0 |  | 0 | 0 | 0 | 0 | 0 |  | 0 |  |  | 660.6679 | 4 | 0.084763 | 11.1863 | 7.6152 | 7.7556 |  |  | 7 |  |  |  | 0.042381 |  |  | 0.45661
959 | La2AlTaO7 | La2 Al1 Ta1 O7 |  |  | 4.6 | -1 | -1 | sd_1813666 | [7 empty] | SSR | 1473 | 24 | FALSE | impreg | NiO | 0.2 | 2.14 | 0.25 | 0 |  |  | Hg | 350 | 365 | quartz |  | 94.4 |  |  | 3La->2La,Al | FALSE | FALSE | TRUE | FALSE | -1 | -1 | N_Springer1 | 4.5475 | 2 | 2.6364 | 0.45455 | 1.2727 | 0.31429 | 0.41429 | 0.071429 | 0.2 | 6.0055 | 14 | 0 | 0 |  | 0 | 0 | 0 | 0 | 0 |  | 0 |  |  | 660.6679 | 4 | 0.084763 | 11.1863 | 7.6152 | 7.7556 |  |  | 7 |  |  |  | 0.042381 |  |  | 0.45661
960 | La2AlTaO7 | La2 Al1 Ta1 O7 |  |  | 4.6 | -1 | -1 | sd_1813666 | [7 empty] | SSR | 1473 | 24 | FALSE | No promotion | No promoter | 0 | 2.14 | 0.25 | 0 |  |  | Hg | 350 | 365 | quartz |  | 39 |  |  | 3La->2La,Al | FALSE | FALSE | TRUE | FALSE | -1 | -1 | N_Springer2 | 3.6636 | 2 | 2.6364 | 0.45455 | 1.2727 | 0.31429 | 0.41429 | 0.071429 | 0.2 | 6.0055 | 14 | 0 | 0 |  | 0 | 0 | 0 | 0 | 0 |  | 0 |  |  | 660.6679 | 4 | 0.084763 | 11.1863 | 7.6152 | 7.7556 |  |  | 7 |  |  |  | 0.042381 |  |  | 0.45661
961 | La2AlTaO7 | La2 Al1 Ta1 O7 |  |  | 4.6 | -1 | -1 | sd_1813666 | [7 empty] | SSR | 1473 | 24 | FALSE | impreg | NiO | 0.1 | 2.14 | 0.25 | 0 |  |  | Hg | 350 | 365 | quartz |  | 55 |  |  | 3La->2La,Al | FALSE | FALSE | TRUE | FALSE | -1 | -1 | N_Springer3 | 4.0073 | 2 | 2.6364 | 0.45455 | 1.2727 | 0.31429 | 0.41429 | 0.071429 | 0.2 | 6.0055 | 14 | 0 | 0 |  | 0 | 0 | 0 | 0 | 0 |  | 0 |  |  | 660.6679 | 4 | 0.084763 | 11.1863 | 7.6152 | 7.7556 |  |  | 7 |  |  |  | 0.042381 |  |  | 0.45661
962 | La2AlTaO7 | La2 Al1 Ta1 O7 |  |  | 4.6 | -1 | -1 | sd_1813666 | [7 empty] | SSR | 1473 | 24 | FALSE | impreg | NiO | 0.3 | 2.14 | 0.25 | 0 |  |  | Hg | 350 | 365 | quartz |  | 87 |  |  | 3La->2La,Al | FALSE | FALSE | TRUE | FALSE | -1 | -1 | N_Springer4 | 4.4659 | 2 | 2.6364 | 0.45455 | 1.2727 | 0.31429 | 0.41429 | 0.071429 | 0.2 | 6.0055 | 14 | 0 | 0 |  | 0 | 0 | 0 | 0 | 0 |  | 0 |  |  | 660.6679 | 4 | 0.084763 | 11.1863 | 7.6152 | 7.7556 |  |  | 7 |  |  |  | 0.042381 |  |  | 0.45661
963 | La2AlTaO7 | La2 Al1 Ta1 O7 |  |  | 4.6 | -1 | -1 | sd_1813666 | [7 empty] | SSR | 1473 | 24 | FALSE | impreg | NiO | 0.4 | 2.14 | 0.25 | 0 |  |  | Hg | 350 | 365 | quartz |  | 72 |  |  | 3La->2La,Al | FALSE | FALSE | TRUE | FALSE | -1 | -1 | N_Springer5 | 4.2767 | 2 | 2.6364 | 0.45455 | 1.2727 | 0.31429 | 0.41429 | 0.071429 | 0.2 | 6.0055 | 14 | 0 | 0 |  | 0 | 0 | 0 | 0 | 0 |  | 0 |  |  | 660.6679 | 4 | 0.084763 | 11.1863 | 7.6152 | 7.7556 |  |  | 7 |  |  |  | 0.042381 |  |  | 0.45661
964 | La2AlTaO7 | La2 Al1 Ta1 O7 |  |  | 4.6 | -1 | -1 | sd_1813666 | [7 empty] | SSR | 1473 | 24 | FALSE | impreg | NiO | 0.5 | 2.14 | 0.25 | 0 |  |  | Hg | 350 | 365 | quartz |  | 61 |  |  | 3La->2La,Al | FALSE | FALSE | TRUE | FALSE | -1 | -1 | N_Springer6 | 4.1109 | 2 | 2.6364 | 0.45455 | 1.2727 | 0.31429 | 0.41429 | 0.071429 | 0.2 | 6.0055 | 14 | 0 | 0 |  | 0 | 0 | 0 | 0 | 0 |  | 0 |  |  | 660.6679 | 4 | 0.084763 | 11.1863 | 7.6152 | 7.7556 |  |  | 7 |  |  |  | 0.042381 |  |  | 0.45661
965 | Bi1.8La0.2AlNbO7 | Bi1.8 La0.2 Al1 Nb1 O7 |  |  | 2.89 | -1 | -1 | sd_1813666 | [7 empty] | SSR | 1223 | 24 | FALSE | impreg | NiO | 0.022 |  | 0.238 | 5 |  |  | Hg | 350 | 365 | quartz |  | 106 |  |  | 3La->1.8Bi,0.2La,Al; Ta->Nb | FALSE | FALSE | TRUE | FALSE | -1 | -1 | N_Springer7 | 4.6634 | 1.9091 | 3.1273 | 2.0182 | 2.2909 | 0.20428 | 0.33463 | 0.21595 | 0.24514 | 6.1676 | 14 | 0 | 0 |  | 0 | 0 | 0 | 0 | 0 |  | 0 |  |  | 660.6679 | 1 | 0.021191 | 11.1863 | 7.6152 | 7.7556 |  |  | 7 |  |  |  | 0.010595 |  |  | 0.11406
966 | Bi1.8La0.2AlNbO7 | Bi1.8 La0.2 Al1 Nb1 O7 |  |  | 2.89 | -1 | -1 | sd_1813666 | [7 empty] | SSR | 1223 | 24 | FALSE | impreg | NiO | 0.987 |  | 0.238 | 5 |  |  | Hg | 350 | 365 | quartz |  | 124 |  |  | 3La->1.8Bi,0.2La,Al; Ta->Nb | FALSE | FALSE | TRUE | FALSE | -1 | -1 | N_Springer8 | 4.8203 | 1.9091 | 3.1273 | 2.0182 | 2.2909 | 0.20428 | 0.33463 | 0.21595 | 0.24514 | 6.1676 | 14 | 0 | 0 |  | 0 | 0 | 0 | 0 | 0 |  | 0 |  |  | 660.6679 | 1 | 0.021191 | 11.1863 | 7.6152 | 7.7556 |  |  | 7 |  |  |  | 0.010595 |  |  | 0.11406
967 | Bi1.8La0.2AlNbO7 | Bi1.8 La0.2 Al1 Nb1 O7 |  |  | 2.89 | -1 | -1 | sd_1813666 | [7 empty] | SSR | 1223 | 24 | FALSE | impreg | NiO | 1.5 |  | 0.238 | 5 |  |  | Hg | 350 | 365 | quartz |  | 135 |  |  | 3La->1.8Bi,0.2La,Al; Ta->Nb | FALSE | FALSE | TRUE | FALSE | -1 | -1 | N_Springer9 | 4.9053 | 1.9091 | 3.1273 | 2.0182 | 2.2909 | 0.20428 | 0.33463 | 0.21595 | 0.24514 | 6.1676 | 14 | 0 | 0 |  | 0 | 0 | 0 | 0 | 0 |  | 0 |  |  | 660.6679 | 1 | 0.021191 | 11.1863 | 7.6152 | 7.7556 |  |  | 7 |  |  |  | 0.010595 |  |  | 0.11406
968 | Bi1.8La0.2AlNbO7 | Bi1.8 La0.2 Al1 Nb1 O7 |  |  | 2.89 | -1 | -1 | sd_1813666 | [7 empty] | SSR | 1223 | 24 | FALSE | impreg | NiO | 2.03 |  | 0.238 | 5 |  |  | Hg | 350 | 365 | quartz |  | 141 |  |  | 3La->1.8Bi,0.2La,Al; Ta->Nb | FALSE | FALSE | TRUE | FALSE | -1 | -1 | N_Springer10 | 4.9488 | 1.9091 | 3.1273 | 2.0182 | 2.2909 | 0.20428 | 0.33463 | 0.21595 | 0.24514 | 6.1676 | 14 | 0 | 0 |  | 0 | 0 | 0 | 0 | 0 |  | 0 |  |  | 660.6679 | 1 | 0.021191 | 11.1863 | 7.6152 | 7.7556 |  |  | 7 |  |  |  | 0.010595 |  |  | 0.11406
969 | Bi1.8La0.2AlNbO7 | Bi1.8 La0.2 Al1 Nb1 O7 |  |  | 2.89 | -1 | -1 | sd_1813666 | [7 empty] | SSR | 1223 | 24 | FALSE | impreg | NiO | 2.96 |  | 0.238 | 5 |  |  | Hg | 350 | 365 | quartz |  | 134 |  |  | 3La->1.8Bi,0.2La,Al; Ta->Nb | FALSE | FALSE | TRUE | FALSE | -1 | -1 | N_Springer11 | 4.8978 | 1.9091 | 3.1273 | 2.0182 | 2.2909 | 0.20428 | 0.33463 | 0.21595 | 0.24514 | 6.1676 | 14 | 0 | 0 |  | 0 | 0 | 0 | 0 | 0 |  | 0 |  |  | 660.6679 | 1 | 0.021191 | 11.1863 | 7.6152 | 7.7556 |  |  | 7 |  |  |  | 0.010595 |  |  | 0.11406
970 | Bi1.8La0.2AlNbO7 | Bi1.8 La0.2 Al1 Nb1 O7 |  |  | 2.89 | -1 | -1 | sd_1813666 | [7 empty] | SSR | 1223 | 24 | FALSE | impreg | NiO | 5.02 |  | 0.238 | 5 |  |  | Hg | 350 | 365 | quartz |  | 125 |  |  | 3La->1.8Bi,0.2La,Al; Ta->Nb | FALSE | FALSE | TRUE | FALSE | -1 | -1 | N_Springer12 | 4.8283 | 1.9091 | 3.1273 | 2.0182 | 2.2909 | 0.20428 | 0.33463 | 0.21595 | 0.24514 | 6.1676 | 14 | 0 | 0 |  | 0 | 0 | 0 | 0 | 0 |  | 0 |  |  | 660.6679 | 1 | 0.021191 | 11.1863 | 7.6152 | 7.7556 |  |  | 7 |  |  |  | 0.010595 |  |  | 0.11406
971 | Sr2Ta2O7 | Sr2 Ta2 O7 |  |  | 4.6 | mp-13664 | 2106523 | -1 | [7 empty] | SSR |  |  | FALSE | No promotion | No promoter | 0 |  | 1.25 | 0 |  |  | Hg | 350 | 365 | quartz |  | 1287.5 |  |  |  | TRUE | TRUE | FALSE | FALSE | mp-13664 | 2106523 |  | 7.1605 | 2 | 2.5455 | 0.54545 | 2.5455 | 0.2619 | 0.33333 | 0.071429 | 0.33333 | 6.0366 | 14 | 309.4414 | 2 | 0.090486 | 13.8197 | 13.8197 | 5.7111 | 608.8789 | 4 | 0.091972 | 3.94 | 27.15 | 5.692 | 0 | 0 |  | 0 | 0 | 0 |  |  | 7 |  | 0.045243 | 0.045986 |  | 0.52933 | 0.53802
972 | Sr2Ta2O7 | Sr2 Ta2 O7 |  |  | 4.6 | mp-13664 | 2106523 | -1 | [7 empty] | SSR | 643 | 1 | FALSE | impreg | NiO | 0.15 |  | 1.25 | 0 |  |  | Hg | 350 | 365 | quartz |  | 2345 |  |  |  | TRUE | TRUE | FALSE | FALSE | mp-13664 | 2106523 |  | 7.76 | 2 | 2.5455 | 0.54545 | 2.5455 | 0.2619 | 0.33333 | 0.071429 | 0.33333 | 6.0366 | 14 | 309.4414 | 2 | 0.090486 | 13.8197 | 13.8197 | 5.7111 | 608.8789 | 4 | 0.091972 | 3.94 | 27.15 | 5.692 | 0 | 0 |  | 0 | 0 | 0 |  |  | 7 |  | 0.045243 | 0.045986 |  | 0.52933 | 0.53802
983 | SrTiO3 | Sr1 Ti1 O3 |  |  | 3.16 | mp-4651 | 1512124 | -1 | [7 empty] | SSR | 973 | 4 | FALSE | impreg | Pt | 0.5 | 10 | 1 | 0 |  |  | Hg | 176 | 254 | quartz |  | 80 |  |  |  | TRUE | TRUE | FALSE | FALSE | mp-4651 | 1512124 |  | 4.382 | 2 | 2.4 | 0.4 | 0 | 0.41667 | 0.5 | 0.083333 | 0 | 5.7888 | 6 | 119.6251 | 2 | 0.10031 | 5.5223 | 5.5223 | 5.5349 | 59.2734 | 1 | 0.10123 | 3.899 | 3.899 | 3.899 | 0 | 0 |  | 0 | 0 | 0 |  |  | 3 |  | 0.050157 | 0.050613 |  | 0.6103 | 0.61585
984 | SrTiO3 | Sr1 Ti1 O3 |  |  | 3.16 | mp-4651 | 1512124 | -1 | [7 empty] | SSR | 973 | 4 | FALSE | impreg | Pt | 0.5 | 10 | 1 | 20 |  |  | Hg | 176 | 254 | quartz |  | 212 |  |  |  | TRUE | TRUE | FALSE | FALSE | mp-4651 | 1512124 |  | 5.3566 | 2 | 2.4 | 0.4 | 0 | 0.41667 | 0.5 | 0.083333 | 0 | 5.7888 | 6 | 119.6251 | 2 | 0.10031 | 5.5223 | 5.5223 | 5.5349 | 59.2734 | 1 | 0.10123 | 3.899 | 3.899 | 3.899 | 0 | 0 |  | 0 | 0 | 0 |  |  | 3 |  | 0.050157 | 0.050613 |  | 0.6103 | 0.61585
985 | SrTiO3 | Sr1 Ti1 O3 |  |  | 3.16 | mp-4651 | 1512124 | -1 | [7 empty] | SSR | 973 | 4 | FALSE | impreg | Pt | 0.5 | 10 | 1 | 40 |  |  | Hg | 176 | 254 | quartz |  | 226 |  |  |  | TRUE | TRUE | FALSE | FALSE | mp-4651 | 1512124 |  | 5.4205 | 2 | 2.4 | 0.4 | 0 | 0.41667 | 0.5 | 0.083333 | 0 | 5.7888 | 6 | 119.6251 | 2 | 0.10031 | 5.5223 | 5.5223 | 5.5349 | 59.2734 | 1 | 0.10123 | 3.899 | 3.899 | 3.899 | 0 | 0 |  | 0 | 0 | 0 |  |  | 3 |  | 0.050157 | 0.050613 |  | 0.6103 | 0.61585
986 | SrTiO3 | Sr1 Ti1 O3 |  |  | 3.16 | mp-4651 | 1512124 | -1 | [7 empty] | SG | 973 | 4 | FALSE | impreg | Pt | 0.5 | 10 | 1 | 60 |  |  | Hg | 176 | 254 | quartz |  | 237 |  |  |  | TRUE | TRUE | FALSE | FALSE | mp-4651 | 1512124 |  | 5.4681 | 2 | 2.4 | 0.4 | 0 | 0.41667 | 0.5 | 0.083333 | 0 | 5.7888 | 6 | 119.6251 | 2 | 0.10031 | 5.5223 | 5.5223 | 5.5349 | 59.2734 | 1 | 0.10123 | 3.899 | 3.899 | 3.899 | 0 | 0 |  | 0 | 0 | 0 |  |  | 3 |  | 0.050157 | 0.050613 |  | 0.6103 | 0.61585
987 | SrTiO3 | Sr1 Ti1 O3 |  |  | 3.16 | mp-4651 | 1512124 | -1 | [7 empty] | SG | 973 | 4 | FALSE | impreg | Pt | 0.5 | 10 | 1 | 80 |  |  | Hg | 176 | 254 | quartz |  | 243 |  |  |  | TRUE | TRUE | FALSE | FALSE | mp-4651 | 1512124 |  | 5.4931 | 2 | 2.4 | 0.4 | 0 | 0.41667 | 0.5 | 0.083333 | 0 | 5.7888 | 6 | 119.6251 | 2 | 0.10031 | 5.5223 | 5.5223 | 5.5349 | 59.2734 | 1 | 0.10123 | 3.899 | 3.899 | 3.899 | 0 | 0 |  | 0 | 0 | 0 |  |  | 3 |  | 0.050157 | 0.050613 |  | 0.6103 | 0.61585
988 | SrTiO3 | Sr1 Ti1 O3 |  |  | 3.16 | mp-4651 | 1512124 | -1 | [7 empty] | SG | 973 | 4 | FALSE | impreg | Pt | 0.5 | 10 | 1 | 100 |  |  | Hg | 176 | 254 | quartz |  | 246 |  |  |  | TRUE | TRUE | FALSE | FALSE | mp-4651 | 1512124 |  | 5.5053 | 2 | 2.4 | 0.4 | 0 | 0.41667 | 0.5 | 0.083333 | 0 | 5.7888 | 6 | 119.6251 | 2 | 0.10031 | 5.5223 | 5.5223 | 5.5349 | 59.2734 | 1 | 0.10123 | 3.899 | 3.899 | 3.899 | 0 | 0 |  | 0 | 0 | 0 |  |  | 3 |  | 0.050157 | 0.050613 |  | 0.6103 | 0.61585
989 | SrTiO3 | Sr1 Ti1 O3 |  |  | 3.16 | mp-4651 | 1512124 | -1 | [7 empty] | SG | 973 | 4 | FALSE | impreg | Pt | 0.5 | 10 | 1 | 50 |  |  | Hg | 176 | 254 | quartz |  | 453.87 |  |  |  | TRUE | TRUE | FALSE | FALSE | mp-4651 | 1512124 |  | 6.1178 | 2 | 2.4 | 0.4 | 0 | 0.41667 | 0.5 | 0.083333 | 0 | 5.7888 | 6 | 119.6251 | 2 | 0.10031 | 5.5223 | 5.5223 | 5.5349 | 59.2734 | 1 | 0.10123 | 3.899 | 3.899 | 3.899 | 0 | 0 |  | 0 | 0 | 0 |  |  | 3 |  | 0.050157 | 0.050613 |  | 0.6103 | 0.61585
990 | NaNbO3 | Na1 Nb1 O3 |  |  | 3.4 | mp-4419 | 1011064 | -1 | [7 empty] | SG | 1173 | 10 | FALSE | PD | Pt | 0.5 | 1.7 | 0.27 | 13.5 |  |  | Hg | 400 | 365 | quartz |  | 9133.33 |  |  |  | TRUE | FALSE | FALSE | FALSE | mp-4419 | 1011064 |  | 9.1197 | 1.6 | 2.4 | 0.8 | 0 | 0.33333 | 0.5 | 0.16667 | 0 | 5.8601 | 6 | 124.8139 | 2 | 0.096143 | 5.5735 | 5.5735 | 4.0179 | 59.5932 | 1 | 0.10068 | 3.906 | 3.906 | 3.906 | 0 | 0 |  | 0 | 0 | 0 |  |  | 3 |  | 0.048072 | 0.050341 |  | 0.53942 | 0.56489
991 | NaNbO3 | Na1 Nb1 O3 |  |  | 3.4 | mp-4419 | 1011064 | -1 | [7 empty] | SG |  |  | FALSE | PD | Pt | 0.5 | 2 | 0.27 | 13.5 |  |  | Hg | 400 | 365 | quartz |  | 9150 |  |  |  | TRUE | FALSE | FALSE | FALSE | mp-4419 | 1011064 |  | 9.1215 | 1.6 | 2.4 | 0.8 | 0 | 0.33333 | 0.5 | 0.16667 | 0 | 5.8601 | 6 | 124.8139 | 2 | 0.096143 | 5.5735 | 5.5735 | 4.0179 | 59.5932 | 1 | 0.10068 | 3.906 | 3.906 | 3.906 | 0 | 0 |  | 0 | 0 | 0 |  |  | 3 |  | 0.048072 | 0.050341 |  | 0.53942 | 0.56489
992 | NaNbO3 | Na1 Nb1 O3 |  |  | 3.3 | mp-4419 | 1011064 | -1 | [7 empty] | SG | 873 | 1 | FALSE | PD | Pt | 0.5 | 37.8 | 0.27 | 13.5 |  |  | Hg | 400 | 365 | quartz |  | 10466 |  |  |  | TRUE | FALSE | FALSE | FALSE | mp-4419 | 1011064 |  | 9.2559 | 1.6 | 2.4 | 0.8 | 0 | 0.33333 | 0.5 | 0.16667 | 0 | 5.8601 | 6 | 124.8139 | 2 | 0.096143 | 5.5735 | 5.5735 | 4.0179 | 59.5932 | 1 | 0.10068 | 3.906 | 3.906 | 3.906 | 0 | 0 |  | 0 | 0 | 0 |  |  | 3 |  | 0.048072 | 0.050341 |  | 0.53942 | 0.56489
993 | NaNbO3 | Na1 Nb1 O3 |  |  | 3.35 | mp-4419 | 1011064 | -1 | [7 empty] | SSR | 1173 | 5 | FALSE | PD | Pt | 0.5 | 4.4 | 0.27 | 13.5 |  |  | Hg | 400 | 365 | quartz |  | 10116 |  |  |  | TRUE | FALSE | FALSE | FALSE | mp-4419 | 1011064 |  | 9.2219 | 1.6 | 2.4 | 0.8 | 0 | 0.33333 | 0.5 | 0.16667 | 0 | 5.8601 | 6 | 124.8139 | 2 | 0.096143 | 5.5735 | 5.5735 | 4.0179 | 59.5932 | 1 | 0.10068 | 3.906 | 3.906 | 3.906 | 0 | 0 |  | 0 | 0 | 0 |  |  | 3 |  | 0.048072 | 0.050341 |  | 0.53942 | 0.56489
994 | NaNbO3 | Na1 Nb1 O3 |  |  | 3.4 | mp-4419 | 1011064 | -1 | [7 empty] | HT | 1173 | 10 | FALSE | PD | RuO2 | 1.25 | 1.7 | 0.27 | 0 |  |  | Hg | 400 | 365 | quartz |  | 102 |  |  |  | TRUE | FALSE | FALSE | FALSE | mp-4419 | 1011064 |  | 4.625 | 1.6 | 2.4 | 0.8 | 0 | 0.33333 | 0.5 | 0.16667 | 0 | 5.8601 | 6 | 124.8139 | 2 | 0.096143 | 5.5735 | 5.5735 | 4.0179 | 59.5932 | 1 | 0.10068 | 3.906 | 3.906 | 3.906 | 0 | 0 |  | 0 | 0 | 0 |  |  | 3 |  | 0.048072 | 0.050341 |  | 0.53942 | 0.56489
995 | NaNbO3 | Na1 Nb1 O3 |  |  | 3.4 | mp-4419 | 1011064 | -1 | [7 empty] | PC |  |  | FALSE | PD | RuO2 | 1.25 | 2 | 0.27 | 0 |  |  | Hg | 400 | 365 | quartz |  | 82.83 |  |  |  | TRUE | FALSE | FALSE | FALSE | mp-4419 | 1011064 |  | 4.4168 | 1.6 | 2.4 | 0.8 | 0 | 0.33333 | 0.5 | 0.16667 | 0 | 5.8601 | 6 | 124.8139 | 2 | 0.096143 | 5.5735 | 5.5735 | 4.0179 | 59.5932 | 1 | 0.10068 | 3.906 | 3.906 | 3.906 | 0 | 0 |  | 0 | 0 | 0 |  |  | 3 |  | 0.048072 | 0.050341 |  | 0.53942 | 0.56489
996 | NaNbO3 | Na1 Nb1 O3 |  |  | 3.3 | mp-4419 | 1011064 | -1 | [7 empty] | PC | 873 | 1 | FALSE | PD | RuO2 | 1.25 | 37.8 | 0.27 | 0 |  |  | Hg | 400 | 365 | quartz |  | 335 |  |  |  | TRUE | FALSE | FALSE | FALSE | mp-4419 | 1011064 |  | 5.8141 | 1.6 | 2.4 | 0.8 | 0 | 0.33333 | 0.5 | 0.16667 | 0 | 5.8601 | 6 | 124.8139 | 2 | 0.096143 | 5.5735 | 5.5735 | 4.0179 | 59.5932 | 1 | 0.10068 | 3.906 | 3.906 | 3.906 | 0 | 0 |  | 0 | 0 | 0 |  |  | 3 |  | 0.048072 | 0.050341 |  | 0.53942 | 0.56489
997 | NaNbO3 | Na1 Nb1 O3 |  |  | 3.35 | mp-4419 | 1011064 | -1 | [7 empty] | SSR | 1173 | 5 | FALSE | PD | RuO2 | 1.25 | 4.4 | 0.27 | 0 |  |  | Hg | 400 | 365 | quartz |  | 78 |  |  |  | TRUE | FALSE | FALSE | FALSE | mp-4419 | 1011064 |  | 4.3567 | 1.6 | 2.4 | 0.8 | 0 | 0.33333 | 0.5 | 0.16667 | 0 | 5.8601 | 6 | 124.8139 | 2 | 0.096143 | 5.5735 | 5.5735 | 4.0179 | 59.5932 | 1 | 0.10068 | 3.906 | 3.906 | 3.906 | 0 | 0 |  | 0 | 0 | 0 |  |  | 3 |  | 0.048072 | 0.050341 |  | 0.53942 | 0.56489
998 | SrTiO3 | Sr1 Ti1 O3 |  |  | 3.1 | mp-4651 | 1512124 | -1 | [7 empty] | SSR | 773 | 5 | FALSE | PD | Pt | 0.32 |  | 1 | 41.67 |  |  | Hg | 500 | 365 | quartz |  | 1948 |  |  |  | TRUE | TRUE | FALSE | FALSE | mp-4651 | 1512124 |  | 7.5746 | 2 | 2.4 | 0.4 | 0 | 0.41667 | 0.5 | 0.083333 | 0 | 5.7888 | 6 | 119.6251 | 2 | 0.10031 | 5.5223 | 5.5223 | 5.5349 | 59.2734 | 1 | 0.10123 | 3.899 | 3.899 | 3.899 | 0 | 0 |  | 0 | 0 | 0 |  |  | 3 |  | 0.050157 | 0.050613 |  | 0.6103 | 0.61585
999 | SrTiO3 | Sr1 Ti1 O3 |  |  | 3.1 | mp-4651 | 1512124 | -1 | [7 empty] | SSR | 873 | 5 | FALSE | PD | Pt | 0.32 |  | 1 | 41.67 |  |  | Hg | 500 | 365 | quartz |  | 3020 |  |  |  | TRUE | TRUE | FALSE | FALSE | mp-4651 | 1512124 |  | 8.013 | 2 | 2.4 | 0.4 | 0 | 0.41667 | 0.5 | 0.083333 | 0 | 5.7888 | 6 | 119.6251 | 2 | 0.10031 | 5.5223 | 5.5223 | 5.5349 | 59.2734 | 1 | 0.10123 | 3.899 | 3.899 | 3.899 | 0 | 0 |  | 0 | 0 | 0 |  |  | 3 |  | 0.050157 | 0.050613 |  | 0.6103 | 0.61585
1000 | SrTiO3 | Sr1 Ti1 O3 |  |  | 3.1 | mp-4651 | 1512124 | -1 | [7 empty] | SSR | 973 | 5 | FALSE | PD | Pt | 0.32 |  | 1 | 41.67 |  |  | Hg | 500 | 365 | quartz |  | 2540 |  |  |  | TRUE | TRUE | FALSE | FALSE | mp-4651 | 1512124 |  | 7.8399 | 2 | 2.4 | 0.4 | 0 | 0.41667 | 0.5 | 0.083333 | 0 | 5.7888 | 6 | 119.6251 | 2 | 0.10031 | 5.5223 | 5.5223 | 5.5349 | 59.2734 | 1 | 0.10123 | 3.899 | 3.899 | 3.899 | 0 | 0 |  | 0 | 0 | 0 |  |  | 3 |  | 0.050157 | 0.050613 |  | 0.6103 | 0.61585
1001 | SrTiO3 | Sr1 Ti1 O3 |  |  | 3.1 | mp-4651 | 1512124 | -1 | [7 empty] | PC | 1073 | 5 | FALSE | PD | Pt | 0.32 |  | 1 | 41.67 |  |  | Hg | 500 | 365 | quartz |  | 1686 |  |  |  | TRUE | TRUE | FALSE | FALSE | mp-4651 | 1512124 |  | 7.4301 | 2 | 2.4 | 0.4 | 0 | 0.41667 | 0.5 | 0.083333 | 0 | 5.7888 | 6 | 119.6251 | 2 | 0.10031 | 5.5223 | 5.5223 | 5.5349 | 59.2734 | 1 | 0.10123 | 3.899 | 3.899 | 3.899 | 0 | 0 |  | 0 | 0 | 0 |  |  | 3 |  | 0.050157 | 0.050613 |  | 0.6103 | 0.61585
1002 | SrTiO3 | Sr1 Ti1 O3 |  |  | 3.1 | mp-4651 | 1512124 | -1 | [7 empty] | PC | 1273 | 5 | FALSE | PD | Pt | 0.32 |  | 1 | 41.67 |  |  | Hg | 500 | 365 | quartz |  | 580 |  |  |  | TRUE | TRUE | FALSE | FALSE | mp-4651 | 1512124 |  | 6.363 | 2 | 2.4 | 0.4 | 0 | 0.41667 | 0.5 | 0.083333 | 0 | 5.7888 | 6 | 119.6251 | 2 | 0.10031 | 5.5223 | 5.5223 | 5.5349 | 59.2734 | 1 | 0.10123 | 3.899 | 3.899 | 3.899 | 0 | 0 |  | 0 | 0 | 0 |  |  | 3 |  | 0.050157 | 0.050613 |  | 0.6103 | 0.61585
1003 | SrTiO3 | Sr1 Ti1 O3 |  |  | 2 | mp-4651 | 1512124 | -1 | [7 empty] | PC | 1073 | 2 | FALSE | PD | Pt | 0.32 |  | 1 | 41.67 |  |  | Hg | 500 | 365 | quartz |  | 16 |  |  |  | TRUE | TRUE | FALSE | FALSE | mp-4651 | 1512124 |  | 2.7726 | 2 | 2.4 | 0.4 | 0 | 0.41667 | 0.5 | 0.083333 | 0 | 5.7888 | 6 | 119.6251 | 2 | 0.10031 | 5.5223 | 5.5223 | 5.5349 | 59.2734 | 1 | 0.10123 | 3.899 | 3.899 | 3.899 | 0 | 0 |  | 0 | 0 | 0 |  |  | 3 |  | 0.050157 | 0.050613 |  | 0.6103 | 0.61585
1004 | SrTiO3 | Sr1 Ti1 O3 |  |  | 3.1 | mp-4651 | 1512124 | -1 | [7 empty] | PC | 1073 | 5 | FALSE | PD | Pt | 0.32 |  | 1 | 41.67 |  |  | Hg | 500 | 365 | quartz |  | 988 |  |  |  | TRUE | TRUE | FALSE | FALSE | mp-4651 | 1512124 |  | 6.8957 | 2 | 2.4 | 0.4 | 0 | 0.41667 | 0.5 | 0.083333 | 0 | 5.7888 | 6 | 119.6251 | 2 | 0.10031 | 5.5223 | 5.5223 | 5.5349 | 59.2734 | 1 | 0.10123 | 3.899 | 3.899 | 3.899 | 0 | 0 |  | 0 | 0 | 0 |  |  | 3 |  | 0.050157 | 0.050613 |  | 0.6103 | 0.61585
1005 | SrTiO3 | Sr1 Ti1 O3 |  |  | 3.1 | mp-4651 | 1512124 | -1 | [7 empty] | PC | 1273 | 3 | FALSE | PD | Pt | 0.32 |  | 1 | 41.67 |  |  | Hg | 500 | 365 | quartz |  | 1272 |  |  |  | TRUE | TRUE | FALSE | FALSE | mp-4651 | 1512124 |  | 7.1483 | 2 | 2.4 | 0.4 | 0 | 0.41667 | 0.5 | 0.083333 | 0 | 5.7888 | 6 | 119.6251 | 2 | 0.10031 | 5.5223 | 5.5223 | 5.5349 | 59.2734 | 1 | 0.10123 | 3.899 | 3.899 | 3.899 | 0 | 0 |  | 0 | 0 | 0 |  |  | 3 |  | 0.050157 | 0.050613 |  | 0.6103 | 0.61585
1006 | SrTiO3 | Sr1 Ti1 O3 |  |  | 3.1 | mp-4651 | 1512124 | -1 | [7 empty] | novel | 1273 | 3 | FALSE | PD | Pt | 0.32 |  | 1 | 41.67 |  |  | Hg | 500 | 365 | quartz |  | 185 |  |  |  | TRUE | TRUE | FALSE | FALSE | mp-4651 | 1512124 |  | 5.2204 | 2 | 2.4 | 0.4 | 0 | 0.41667 | 0.5 | 0.083333 | 0 | 5.7888 | 6 | 119.6251 | 2 | 0.10031 | 5.5223 | 5.5223 | 5.5349 | 59.2734 | 1 | 0.10123 | 3.899 | 3.899 | 3.899 | 0 | 0 |  | 0 | 0 | 0 |  |  | 3 |  | 0.050157 | 0.050613 |  | 0.6103 | 0.61585
1007 | NaTaO3 | Na1 Ta1 O3 |  |  | 4.1 | mp-676280 | 1521385 | -1 | [7 empty] | SSR | 773 | 3 | FALSE | No promotion | No promoter | 0 | 0.6 | 1.11 | 0 |  |  | Hg | 400 | 365 | quartz |  | 89.25 |  |  |  | TRUE | TRUE | FALSE | FALSE | mp-676280 | 1521385 |  | 4.4914 | 1.8 | 2.4 | 0.6 | 2.8 | 0.23684 | 0.31579 | 0.078947 | 0.36842 | 5.8803 | 6 | 583.5491 | 8 | 0.082255 | 7.5715 | 7.4441 | 14.7853 | 235.5277 | 4 | 0.1019 | 5.4768 | 5.5212 | 7.789 | 0 | 0 |  | 0 | 0 | 0 |  |  | 3 |  | 0.041128 | 0.050949 |  | 0.4615 | 0.57171
1008 | NaTaO3 | Na1 Ta1 O3 |  |  | 3.9 | mp-676280 | 1521385 | -1 | [7 empty] | SSR | 1473 | 1 | FALSE | No promotion | No promoter | 0 | 23 | 1.11 | 0 |  |  | Hg | 400 | 365 | quartz |  | 2097.5 |  |  |  | TRUE | TRUE | FALSE | FALSE | mp-676280 | 1521385 |  | 7.6485 | 1.8 | 2.4 | 0.6 | 2.8 | 0.23684 | 0.31579 | 0.078947 | 0.36842 | 5.8803 | 6 | 583.5491 | 8 | 0.082255 | 7.5715 | 7.4441 | 14.7853 | 235.5277 | 4 | 0.1019 | 5.4768 | 5.5212 | 7.789 | 0 | 0 |  | 0 | 0 | 0 |  |  | 3 |  | 0.041128 | 0.050949 |  | 0.4615 | 0.57171
1009 | Sr3Ti2O7 | Sr3 Ti2 O7 |  |  | 3.2 | mp-3349 | 1530317 | -1 | [7 empty] | SSR | 1373 | 30 | FALSE | impreg | NiO | 1 | 8.145 | 2.1 | 0 |  |  | Hg | 400 | 365 | quartz |  | 61.9 |  |  |  | TRUE | TRUE | FALSE | FALSE | mp-3349 | 1530317 |  | 4.1255 | 2 | 2.3333 | 0.33333 | 0 | 0.42857 | 0.5 | 0.071429 | 0 | 5.6918 | 14 | 155.5914 | 1 | 0.089979 | 3.9087 | 3.9087 | 10.5526 | 310.1247 | 2 | 0.090286 | 3.899 | 3.899 | 20.4 | 0 | 0 |  | 0 | 0 | 0 |  |  | 7 |  | 0.04499 | 0.045143 |  | 0.585 | 0.58699
1010 | Sr3Ti2O7 | Sr3 Ti2 O7 |  |  | 3.2 | mp-3349 | 1530317 | -1 | [7 empty] | SG | 1073 | 2 | FALSE | impreg | NiO | 1 | 3.49 | 2.1 | 0 |  |  | Hg | 400 | 365 | quartz |  | 82.5 |  |  |  | TRUE | TRUE | FALSE | FALSE | mp-3349 | 1530317 |  | 4.4128 | 2 | 2.3333 | 0.33333 | 0 | 0.42857 | 0.5 | 0.071429 | 0 | 5.6918 | 14 | 155.5914 | 1 | 0.089979 | 3.9087 | 3.9087 | 10.5526 | 310.1247 | 2 | 0.090286 | 3.899 | 3.899 | 20.4 | 0 | 0 |  | 0 | 0 | 0 |  |  | 7 |  | 0.04499 | 0.045143 |  | 0.585 | 0.58699
1012 | SrZrO3 | Sr1 Zr1 O3 |  |  | 4.1 | mp-1020622 | 1010424 | -1 | [7 empty] | HT | 1373 | 24 | FALSE | No promotion | No promoter | 0 | 2 | 1 | 0 |  |  | UV |  | 254 | quartz |  | 8 |  |  |  | TRUE | FALSE | FALSE | FALSE | mp-1020622 | 1010424 |  | 2.0794 | 2 | 2.4 | 0.4 | 0 | 0.41667 | 0.5 | 0.083333 | 0 | 5.8052 | 6 | 139.9639 | 2 | 0.085736 | 5.783 | 5.783 | 4.1852 | 68.3678 | 1 | 0.087761 | 4.089 | 4.089 | 4.089 | 0 | 0 |  | 0 | 0 | 0 |  |  | 3 |  | 0.042868 | 0.04388 |  | 0.53494 | 0.54757
1013 | ZnGa2O4 | Zn1 Ga2 O4 |  |  | 4.75 | mp-5794 | 4001767 | -1 | [7 empty] | HT | 1173 | 15 | FALSE | No promotion | No promoter | 0 | 5.2 | 1 | 0 |  |  | Hg | 500 | 365 | quartz |  | 9 |  |  |  | TRUE | TRUE | FALSE | FALSE | mp-5794 | 4001767 |  | 2.1972 | 2 | 2.5714 | 4.2857 | 0 | 0.22581 | 0.29032 | 0.48387 | 0 | 5.8351 | 8 | 145.1475 | 2 | 0.11023 | 5.899 | 5.899 | 5.899 | 578.8551 | 8 | 0.11056 | 8.3341 | 8.3341 | 8.3341 | 0 | 0 |  | 0 | 0 | 0 |  |  | 4 |  | 0.055116 | 0.055282 |  | 0.55183 | 0.55349
1014 | ZnGa2O4 | Zn1 Ga2 O4 |  |  | 4.77 | mp-5794 | 4001767 | -1 | [7 empty] | HT |  |  | FALSE | No promotion | No promoter | 0 | 20 | 1 | 0 |  |  | Hg | 500 | 365 | quartz |  | 14.6 |  |  |  | TRUE | TRUE | FALSE | FALSE | mp-5794 | 4001767 |  | 2.681 | 2 | 2.5714 | 4.2857 | 0 | 0.22581 | 0.29032 | 0.48387 | 0 | 5.8351 | 8 | 145.1475 | 2 | 0.11023 | 5.899 | 5.899 | 5.899 | 578.8551 | 8 | 0.11056 | 8.3341 | 8.3341 | 8.3341 | 0 | 0 |  | 0 | 0 | 0 |  |  | 4 |  | 0.055116 | 0.055282 |  | 0.55183 | 0.55349
1015 | ZnGa2O4 | Zn1 Ga2 O4 |  |  | 4.37 | mp-5794 | 4001767 | -1 | [7 empty] | SSR | 873 | 2 | FALSE | No promotion | No promoter | 0 | 29 | 1 | 0 |  |  | Hg | 500 | 365 | quartz |  | 29 |  |  |  | TRUE | TRUE | FALSE | FALSE | mp-5794 | 4001767 |  | 3.3673 | 2 | 2.5714 | 4.2857 | 0 | 0.22581 | 0.29032 | 0.48387 | 0 | 5.8351 | 8 | 145.1475 | 2 | 0.11023 | 5.899 | 5.899 | 5.899 | 578.8551 | 8 | 0.11056 | 8.3341 | 8.3341 | 8.3341 | 0 | 0 |  | 0 | 0 | 0 |  |  | 4 |  | 0.055116 | 0.055282 |  | 0.55183 | 0.55349
1016 | ZnGa2O4 | Zn1 Ga2 O4 |  |  | 4.75 | mp-5794 | 4001767 | -1 | [7 empty] | SSR | 1173 | 15 | FALSE | No promotion | No promoter | 0 | 5.2 | 1 | 20 |  |  | Hg | 500 | 365 | quartz |  | 27.2 |  |  |  | TRUE | TRUE | FALSE | FALSE | mp-5794 | 4001767 |  | 3.3032 | 2 | 2.5714 | 4.2857 | 0 | 0.22581 | 0.29032 | 0.48387 | 0 | 5.8351 | 8 | 145.1475 | 2 | 0.11023 | 5.899 | 5.899 | 5.899 | 578.8551 | 8 | 0.11056 | 8.3341 | 8.3341 | 8.3341 | 0 | 0 |  | 0 | 0 | 0 |  |  | 4 |  | 0.055116 | 0.055282 |  | 0.55183 | 0.55349
1017 | ZnGa2O4 | Zn1 Ga2 O4 |  |  | 4.77 | mp-5794 | 4001767 | -1 | [7 empty] | HT |  |  | FALSE | No promotion | No promoter | 0 | 20 | 1 | 20 |  |  | Hg | 500 | 365 | quartz |  | 97.8 |  |  |  | TRUE | TRUE | FALSE | FALSE | mp-5794 | 4001767 |  | 4.5829 | 2 | 2.5714 | 4.2857 | 0 | 0.22581 | 0.29032 | 0.48387 | 0 | 5.8351 | 8 | 145.1475 | 2 | 0.11023 | 5.899 | 5.899 | 5.899 | 578.8551 | 8 | 0.11056 | 8.3341 | 8.3341 | 8.3341 | 0 | 0 |  | 0 | 0 | 0 |  |  | 4 |  | 0.055116 | 0.055282 |  | 0.55183 | 0.55349
1018 | ZnGa2O4 | Zn1 Ga2 O4 |  |  | 4.37 | mp-5794 | 4001767 | -1 | [7 empty] | SG | 873 | 2 | FALSE | No promotion | No promoter | 0 | 29 | 1 | 20 |  |  | Hg | 500 | 365 | quartz |  | 134.8 |  |  |  | TRUE | TRUE | FALSE | FALSE | mp-5794 | 4001767 |  | 4.9038 | 2 | 2.5714 | 4.2857 | 0 | 0.22581 | 0.29032 | 0.48387 | 0 | 5.8351 | 8 | 145.1475 | 2 | 0.11023 | 5.899 | 5.899 | 5.899 | 578.8551 | 8 | 0.11056 | 8.3341 | 8.3341 | 8.3341 | 0 | 0 |  | 0 | 0 | 0 |  |  | 4 |  | 0.055116 | 0.055282 |  | 0.55183 | 0.55349
1019 | NiGa2O4 | Ni1 Ga2 O4 |  |  | 3.85 | mp-1178203 | 1541403 | -1 | [7 empty] | SSR | 773 | 5 | FALSE | impreg | RuO2 | 1 | 17 | 2 | 33 |  |  | Hg | 300 | 320 | quartz |  | 3 |  |  |  | TRUE | TRUE | FALSE | FALSE | mp-1178203 | 1541403 |  | 1.0986 | 2 | 2.5714 | 4 | 0 | 0.23333 | 0.3 | 0.46667 | 0 | 5.8368 | 8 | 300.4724 | 4 | 0.1065 | 5.8907 | 10.3223 | 5.9822 | 563.1507 | 8 | 0.11365 | 8.258 | 8.258 | 8.258 | 0 | 0 |  | 0 | 0 | 0 |  |  | 4 |  | 0.053249 | 0.056823 |  | 0.52703 | 0.5624
1020 | Ba5Ta2Nb2O15 | Ba5 Ta2 Nb2 O15 |  |  | 4.2 | mp-504554 | -1 | sd_0305968 | [7 empty] | HT | 1173 | 3 | FALSE | No promotion | No promoter | 0 | 5 | 0.5 | 8.3 |  |  | Hg | 500 | 250 | quartz |  | 356 | 4Ta->2Ta,2Nb |  | 4Ta->2Ta,2Nb | TRUE | FALSE | TRUE | FALSE | N_MP43 | -1 | N_Springer13 | 5.8749 | 1.9167 | 2.5 | 0.58333 | 1.1667 | 0.31081 | 0.40541 | 0.094595 | 0.18919 | 5.9183 | 30 | 348.6025 | 1 | 0.086058 | 5.8198 | 5.8198 | 11.8846 | 0 | 0 |  | 0 |  |  | 342.3375 | 1 | 0.087633 | 5.783 | 5.783 | 11.82 |  |  | 15 |  | 0.043029 |  | 0.043816 | 0.5821 |  | 0.59275
1021 | Ba5Ta4O15 | Ba5 Ta4 O15 |  |  | 4.5 | mp-504554 | -1 | sd_0305968 | [7 empty] | SG | 1173 | 3 | FALSE | No promotion | No promoter | 0 | 5 | 0.5 | 8.3 |  |  | Hg | 500 | 250 | quartz |  | 485.5 |  |  |  | TRUE | FALSE | TRUE | FALSE | mp-504554 | -1 | sd_0305968 | 6.1852 | 2 | 2.5 | 0.5 | 2.3333 | 0.27273 | 0.34091 | 0.068182 | 0.31818 | 5.9267 | 30 | 348.6025 | 1 | 0.086058 | 5.8198 | 5.8198 | 11.8846 | 0 | 0 |  | 0 |  |  | 342.3375 | 1 | 0.087633 | 5.783 | 5.783 | 11.82 |  |  | 15 |  | 0.043029 |  | 0.043816 | 0.5821 |  | 0.59275
1022 | Ba5Nb4O15 | Ba5 Nb4 O15 |  |  | 3.9 | mp-504554 | -1 | sd_0305968 | [7 empty] | ionexchange | 1173 | 3 | FALSE | No promotion | No promoter | 0 | 5 | 0.5 | 8.3 |  |  | Hg | 500 | 250 | quartz |  | 590 | 4Ta->4Nb |  | 4Ta->4Nb | TRUE | FALSE | TRUE | FALSE | N_MP44 | -1 | N_Springer14 | 6.3801 | 1.8333 | 2.5 | 0.66667 | 0 | 0.36667 | 0.5 | 0.13333 | 0 | 5.9099 | 30 | 348.6025 | 1 | 0.086058 | 5.8198 | 5.8198 | 11.8846 | 0 | 0 |  | 0 |  |  | 342.3375 | 1 | 0.087633 | 5.783 | 5.783 | 11.82 |  |  | 15 |  | 0.043029 |  | 0.043816 | 0.5821 |  | 0.59275
1023 | Ba2InTaO6 | Ba2 In1 Ta1 O6 |  |  | 4.17 | mp-1079630 | -1 | -1 | [7 empty] | electrospinning | 1400 | 15 | FALSE | impreg | Pt | 1 | 1 | 0.5 | 0 |  |  | Hg | 500 | 250 | quartz |  | 15.2 |  |  |  | TRUE | FALSE | FALSE | FALSE | mp-1079630 | -1 |  | 2.7213 | 2 | 2.5 | 1.3 | 1.4 | 0.27778 | 0.34722 | 0.18056 | 0.19444 | 5.7618 | 12 | 148.1718 | 1 | 0.080987 | 5.9396 | 5.9396 | 5.9396 | 0 | 0 |  | 0 |  |  | 0 | 0 |  | 0 | 0 | 0 |  |  | 6 |  | 0.040494 |  |  | 0.56323
1025 | Gd3TaO7 | Gd3 Ta1 O7 |  |  | 4.6 | mp-779424 | -1 | -1 | [7 empty] | PC | 1623 | 2 | FALSE | impreg | NiO | 1 | 2.3 | 1.2 | 0 |  |  | Hg | 400 | 200 | quartz |  | 4 |  |  |  | TRUE | FALSE | FALSE | FALSE | mp-779424 | -1 |  | 1.3863 | 2 | 2.5455 | 0.54545 | 3.1818 | 0.24176 | 0.30769 | 0.065934 | 0.38462 | 6.0236 | 14 | 302.9054 | 2 | 0.092438 | 6.4229 | 6.5236 | 7.6233 | 0 | 0 |  | 0 |  |  | 0 | 0 |  | 0 | 0 | 0 |  |  | 7 |  | 0.046219 |  |  | 0.50348
1026 | La3TaO7 | La3 Ta1 O7 |  |  | 4.6 | mp-31415 | -1 | -1 | [7 empty] | PC | 1273 | 2 | FALSE | impreg | NiO | 1 | 3 | 1.2 | 0 |  |  | Hg | 400 | 200 | quartz |  | 8 |  |  |  | TRUE | FALSE | FALSE | FALSE | mp-31415 | -1 |  | 2.0794 | 2 | 2.5455 | 0.54545 | 1.2727 | 0.31429 | 0.4 | 0.085714 | 0.2 | 5.9925 | 14 | 329.6138 | 2 | 0.084948 | 6.7547 | 6.7547 | 7.7782 | 0 | 0 |  | 0 |  |  | 0 | 0 |  | 0 | 0 | 0 |  |  | 7 |  | 0.042474 |  |  | 0.49071
1027 | La3TaO7 | La3 Ta1 O7 |  |  | 4.6 | mp-31415 | -1 | -1 | [7 empty] | PC | 1373 | 2 | FALSE | impreg | NiO | 1 | 2.8 | 1.2 | 0 |  |  | Hg | 400 | 200 | quartz |  | 328 |  |  |  | TRUE | FALSE | FALSE | FALSE | mp-31415 | -1 |  | 5.793 | 2 | 2.5455 | 0.54545 | 1.2727 | 0.31429 | 0.4 | 0.085714 | 0.2 | 5.9925 | 14 | 329.6138 | 2 | 0.084948 | 6.7547 | 6.7547 | 7.7782 | 0 | 0 |  | 0 |  |  | 0 | 0 |  | 0 | 0 | 0 |  |  | 7 |  | 0.042474 |  |  | 0.49071
1029 | Gd3NbO7 | Gd3 Nb1 O7 |  |  | 3.9 | mp-752432 | -1 | -1 | [7 empty] | PC | 1623 | 2 | FALSE | impreg | NiO | 1 | 3 | 1.2 | 0 |  |  | Hg | 400 | 200 | quartz |  | 1 |  |  |  | TRUE | FALSE | FALSE | FALSE | mp-752432 | -1 |  | 0 | 1.9091 | 2.5455 | 0.63636 | 1.9091 | 0.27273 | 0.36364 | 0.090909 | 0.27273 | 6.0144 | 14 | 304.9035 | 2 | 0.091832 | 6.4326 | 6.5302 | 7.6567 | 0 | 0 |  | 0 |  |  | 0 | 0 |  | 0 | 0 | 0 |  |  | 7 |  | 0.045916 |  |  | 0.50018
1030 | La3NbO7 | La3 Nb1 O7 |  |  | 3.9 | mp-560349 | 1001651 | -1 | [7 empty] | PC | 1173 | 2 | FALSE | impreg | NiO | 1 | 2.8 | 1.2 | 0 |  |  | Hg | 400 | 200 | quartz |  | 2 |  |  |  | TRUE | FALSE | FALSE | FALSE | mp-560349 | 1001651 |  | 0.69315 | 1.9091 | 2.5455 | 0.63636 | 0 | 0.375 | 0.5 | 0.125 | 0 | 5.9834 | 14 | 668.8564 | 4 | 0.083725 | 7.6975 | 7.7818 | 11.1661 | 657.372 | 4 | 0.085188 | 7.747 | 11.149 | 7.611 | 0 | 0 |  | 0 | 0 | 0 |  |  | 7 |  | 0.041862 | 0.042594 |  | 0.48364 | 0.49209
1031 | La3NbO7 | La3 Nb1 O7 |  |  | 3.9 | mp-560349 | 1001651 | -1 | [7 empty] | PC | 1373 | 2 | FALSE | impreg | NiO | 1 | 2.5 | 1.2 | 0 |  |  | Hg | 400 | 200 | quartz |  | 70 |  |  |  | TRUE | FALSE | FALSE | FALSE | mp-560349 | 1001651 |  | 4.2485 | 1.9091 | 2.5455 | 0.63636 | 0 | 0.375 | 0.5 | 0.125 | 0 | 5.9834 | 14 | 668.8564 | 4 | 0.083725 | 7.6975 | 7.7818 | 11.1661 | 657.372 | 4 | 0.085188 | 7.747 | 11.149 | 7.611 | 0 | 0 |  | 0 | 0 | 0 |  |  | 7 |  | 0.041862 | 0.042594 |  | 0.48364 | 0.49209
1032 | Y2Ti2O7 | Y2 Ti2 O7 |  |  | 3.5 | mp-686019 | 1559965 | -1 | [7 empty] | PC | 1273 | 2 | FALSE | impreg | NiO | 1 | 2 | 1.2 | 0 |  |  | Hg | 400 | 200 | quartz |  | 1700 |  |  |  | TRUE | FALSE | FALSE | FALSE | mp-686019 | 1559965 |  | 7.4384 | 2 | 2.5455 | 0.54545 | 0 | 0.39286 | 0.5 | 0.10714 | 0 | 6.019 | 14 | 581.3695 | 4 | 0.096324 | 7.3659 | 7.3974 | 10.6968 | 1029.5361 | 1 | 0.013598 | 10.0975 | 10.0975 | 10.0975 | 0 | 0 |  | 0 | 0 | 0 |  |  | 7 |  | 0.048162 | 0.0067992 |  | 0.49223 | 0.069489
1033 | Gd2Ti2O7 | Gd2 Ti2 O7 |  |  | 3.5 | mp-686465 | -1 | -1 | [7 empty] | PC | 373 | 2 | FALSE | impreg | NiO | 1 | 2.3 | 1.2 | 0 |  |  | Hg | 400 | 200 | quartz |  | 800 |  |  |  | TRUE | FALSE | FALSE | FALSE | mp-686465 | -1 |  | 6.6846 | 2 | 2.5455 | 0.54545 | 1.2727 | 0.31429 | 0.4 | 0.085714 | 0.2 | 6.0039 | 14 | 1075.631 | 8 | 0.10412 | 7.2737 | 7.2737 | 29.0505 | 0 | 0 |  | 0 |  |  | 0 | 0 |  | 0 | 0 | 0 |  |  | 7 |  | 0.052062 |  |  | 0.53941
1034 | La2Ti2O7 | La2 Ti2 O7 |  |  | 3.8 | mp-4423 | 1001022 | -1 | [7 empty] | PC | 1273 | 2 | FALSE | impreg | NiO | 1 | 1.8 | 1.2 | 0 |  |  | Hg | 400 | 200 | quartz |  | 4614 |  |  |  | TRUE | FALSE | FALSE | FALSE | mp-4423 | 1001022 |  | 8.4369 | 2 | 2.5455 | 0.54545 | 0 | 0.39286 | 0.5 | 0.10714 | 0 | 5.9832 | 14 | 288.3343 | 2 | 0.09711 | 7.4154 | 7.4154 | 7.4154 | 556.5119 | 4 | 0.10063 | 7.8 | 13.011 | 5.546 | 0 | 0 |  | 0 | 0 | 0 |  |  | 7 |  | 0.048555 | 0.050313 |  | 0.52442 | 0.54342
1035 | SrSnO3 | Sr1 Sn1 O3 |  |  | 4.1 | mp-12867 | 1521093 | -1 | [7 empty] | PC |  |  | FALSE | No promotion | No promoter | 0 | 0.4 | 0.54 | 13.5 |  |  | Hg | 200 | 300 | quartz |  | 7200 |  |  |  | TRUE | TRUE | FALSE | FALSE | mp-12867 | 1521093 |  | 8.8818 | 2 | 2.8 | 2 | 0 | 0.29412 | 0.41176 | 0.29412 | 0 | 5.944 | 6 | 132.9109 | 2 | 0.090286 | 5.7559 | 5.7559 | 5.7559 | 261.4222 | 4 | 0.091806 | 5.6986 | 5.6974 | 8.0519 | 0 | 0 |  | 0 | 0 | 0 |  |  | 3 |  | 0.045143 | 0.045903 |  | 0.55927 | 0.56868
1036 | SrSnO3 | Sr1 Sn1 O3 |  |  |  | mp-12867 | 1521093 | -1 | [7 empty] | PC |  |  | FALSE | No promotion | No promoter | 0 | 0.5 | 0.54 | 13.5 |  |  | Hg | 200 | 300 | quartz |  | 7200 |  |  |  | TRUE | TRUE | FALSE | FALSE | mp-12867 | 1521093 |  | 8.8818 | 2 | 2.8 | 2 | 0 | 0.29412 | 0.41176 | 0.29412 | 0 | 5.944 | 6 | 132.9109 | 2 | 0.090286 | 5.7559 | 5.7559 | 5.7559 | 261.4222 | 4 | 0.091806 | 5.6986 | 5.6974 | 8.0519 | 0 | 0 |  | 0 | 0 | 0 |  |  | 3 |  | 0.045143 | 0.045903 |  | 0.55927 | 0.56868
1037 | SrSnO3 | Sr1 Sn1 O3 |  |  |  | mp-12867 | 1521093 | -1 | [7 empty] | PC |  |  | FALSE | No promotion | No promoter | 0 | 0.3 | 0.54 | 13.5 |  |  | Hg | 200 | 300 | quartz |  | 720 |  |  |  | TRUE | TRUE | FALSE | FALSE | mp-12867 | 1521093 |  | 6.5793 | 2 | 2.8 | 2 | 0 | 0.29412 | 0.41176 | 0.29412 | 0 | 5.944 | 6 | 132.9109 | 2 | 0.090286 | 5.7559 | 5.7559 | 5.7559 | 261.4222 | 4 | 0.091806 | 5.6986 | 5.6974 | 8.0519 | 0 | 0 |  | 0 | 0 | 0 |  |  | 3 |  | 0.045143 | 0.045903 |  | 0.55927 | 0.56868
1038 | Y1.0In1.0O3 | Y1 In1 O3 |  |  | 3.75 | mp-504607 | 4031663 | -1 | [7 empty] | HT | 1673 | 16 | FALSE | impreg | RuO2 | 1 |  | 8.33 | 0 |  |  | Hg | 200 | 230 | quartz |  | 3.1 |  |  |  | TRUE | TRUE | FALSE | FALSE | mp-504607 | 4031663 |  | 1.1314 | 2 | 2.6 | 2.2 | 0 | 0.29412 | 0.38235 | 0.32353 | 0 | 5.7936 | 6 | 421.025 | 6 | 0.085506 | 6.2905 | 6.2905 | 12.2858 | 415.6999 | 6 | 0.086601 | 6.26 | 6.26 | 12.249 | 0 | 0 |  | 0 | 0 | 0 |  |  | 3 |  | 0.042753 | 0.0433 |  | 0.47496 | 0.48105
1039 | KNbO3 | K1 Nb1 O3 |  |  | 3.2 | mp-7375 | 1531431 | -1 | [7 empty] | SSR |  |  | FALSE | PD | Pt | 0.5 | 8.5 | 0.476 | 12 |  |  | Hg | 400 | 365 | quartz |  | 2060 |  |  |  | TRUE | TRUE | FALSE | FALSE | mp-7375 | 1531431 |  | 7.6305 | 1.6 | 2.4 | 0.8 | 0 | 0.33333 | 0.5 | 0.16667 | 0 | 5.7756 | 6 | 66.4256 | 1 | 0.090327 | 4.0499 | 4.0499 | 4.0499 | 64.878 | 1 | 0.092481 | 3.996 | 3.996 | 4.063 | 0 | 0 |  | 0 | 0 | 0 |  |  | 3 |  | 0.045163 | 0.046241 |  | 0.62981 | 0.64483
1040 | NaNbO3 | Na1 Nb1 O3 |  |  | 3.2 | mp-4419 | 1011064 | -1 | [5 empty] | 12.5 |  | SSR | 773 | 12 | FALSE | PD | Pt | 0.8 | 12.5 | 0.81 | 18.5 |  |  | Xe | 300 | 300 | quartz |  | 12.3 |  |  |  | TRUE | FALSE | FALSE | FALSE | mp-4419 | 1011064 |  | 2.5096 | 1.6 | 2.4 | 0.8 | 0 | 0.33333 | 0.5 | 0.16667 | 0 | 5.8601 | 6 | 124.8139 | 2 | 0.096143 | 5.5735 | 5.5735 | 4.0179 | 59.5932 | 1 | 0.10068 | 3.906 | 3.906 | 3.906 | 0 | 0 |  | 0 | 0 | 0 |  |  | 3 |  | 0.048072 | 0.050341 |  | 0.53942 | 0.56489
1041 | NaNbO3 | Na1 Nb1 O3 |  |  | 3.2 | mp-4419 | 1011064 | -1 | [5 empty] | 12.5 |  | co-pre | 773 | 12 | FALSE | PD | Pt | 0.8 | 12.5 | 0.81 | 18.5 |  |  | Xe | 300 | 420 | quartz |  | 0.3 |  |  |  | TRUE | FALSE | FALSE | FALSE | mp-4419 | 1011064 |  | -1.204 | 1.6 | 2.4 | 0.8 | 0 | 0.33333 | 0.5 | 0.16667 | 0 | 5.8601 | 6 | 124.8139 | 2 | 0.096143 | 5.5735 | 5.5735 | 4.0179 | 59.5932 | 1 | 0.10068 | 3.906 | 3.906 | 3.906 | 0 | 0 |  | 0 | 0 | 0 |  |  | 3 |  | 0.048072 | 0.050341 |  | 0.53942 | 0.56489
1042 | Ba5Ta4O15 | Ba5 Ta4 O15 |  |  | 4.06 | mp-504554 | 2106435 | -1 | [7 empty] | co-pre | 1423 | 18 | FALSE | No promotion | No promoter | 0 |  | 1 | 20 |  |  | Xe | 300 | 400 | quartz |  | 300 |  |  |  | TRUE | TRUE | FALSE | FALSE | mp-504554 | 2106435 |  | 5.7038 | 2 | 2.5 | 0.5 | 2.3333 | 0.27273 | 0.34091 | 0.068182 | 0.31818 | 5.9267 | 30 | 348.6025 | 1 | 0.086058 | 5.8198 | 5.8198 | 11.8846 | 341.5093 | 1 | 0.087845 | 5.776 | 5.776 | 11.82 | 0 | 0 |  | 0 | 0 | 0 |  |  | 15 |  | 0.043029 | 0.043923 |  | 0.5821 | 0.59419
1043 | Ba5Ta4O15 | Ba5 Ta4 O15 |  |  | 1.78 | mp-504554 | 2106435 | -1 | [7 empty] | co-pre | 1423 | 18 | FALSE | No promotion | No promoter | 0 |  | 1 | 20 |  |  | Xe | 300 | 400 | quartz |  | 500 |  |  |  | TRUE | TRUE | FALSE | FALSE | mp-504554 | 2106435 |  | 6.2146 | 2 | 2.5 | 0.5 | 2.3333 | 0.27273 | 0.34091 | 0.068182 | 0.31818 | 5.9267 | 30 | 348.6025 | 1 | 0.086058 | 5.8198 | 5.8198 | 11.8846 | 341.5093 | 1 | 0.087845 | 5.776 | 5.776 | 11.82 | 0 | 0 |  | 0 | 0 | 0 |  |  | 15 |  | 0.043029 | 0.043923 |  | 0.5821 | 0.59419
1048 | NaTaO3 | Na1 Ta1 O3 |  |  | 4 | mp-676280 | 1521385 | -1 | [7 empty] | HT | 1423 | 10 | FALSE | No promotion | No promoter | 0 | 2 | 0.5 | 10 |  |  | Hg | 150 | 365 | quartz |  | 1600 |  |  |  | TRUE | TRUE | FALSE | FALSE | mp-676280 | 1521385 |  | 7.3778 | 1.8 | 2.4 | 0.6 | 2.8 | 0.23684 | 0.31579 | 0.078947 | 0.36842 | 5.8803 | 6 | 583.5491 | 8 | 0.082255 | 7.5715 | 7.4441 | 14.7853 | 235.5277 | 4 | 0.1019 | 5.4768 | 5.5212 | 7.789 | 0 | 0 |  | 0 | 0 | 0 |  |  | 3 |  | 0.041128 | 0.050949 |  | 0.4615 | 0.57171
1049 | NaTaO3 | Na1 Ta1 O3 |  |  | 3.75 | mp-676280 | 1521385 | -1 | [7 empty] | HT | 543 | 2 | FALSE | No promotion | No promoter | 0 |  | 0.6 | 20 |  |  | Hg | 450 | 365 | quartz |  | 90 |  |  |  | TRUE | TRUE | FALSE | FALSE | mp-676280 | 1521385 |  | 4.4998 | 1.8 | 2.4 | 0.6 | 2.8 | 0.23684 | 0.31579 | 0.078947 | 0.36842 | 5.8803 | 6 | 583.5491 | 8 | 0.082255 | 7.5715 | 7.4441 | 14.7853 | 235.5277 | 4 | 0.1019 | 5.4768 | 5.5212 | 7.789 | 0 | 0 |  | 0 | 0 | 0 |  |  | 3 |  | 0.041128 | 0.050949 |  | 0.4615 | 0.57171
1050 | NaTaO3 | Na1 Ta1 O3 |  |  | 3.75 | mp-676280 | 1521385 | -1 | [7 empty] | HT | 543 | 2 | FALSE | PD | NiO | 0.05 |  | 0.6 | 20 |  |  | Hg | 450 | 365 | quartz |  | 640 |  |  |  | TRUE | TRUE | FALSE | FALSE | mp-676280 | 1521385 |  | 6.4615 | 1.8 | 2.4 | 0.6 | 2.8 | 0.23684 | 0.31579 | 0.078947 | 0.36842 | 5.8803 | 6 | 583.5491 | 8 | 0.082255 | 7.5715 | 7.4441 | 14.7853 | 235.5277 | 4 | 0.1019 | 5.4768 | 5.5212 | 7.789 | 0 | 0 |  | 0 | 0 | 0 |  |  | 3 |  | 0.041128 | 0.050949 |  | 0.4615 | 0.57171
1051 | NaTaO3 | Na1 Ta1 O3 |  |  | 3.75 | mp-676280 | 1521385 | -1 | [7 empty] | SSR | 543 | 2 | FALSE | PD | NiO | 0.1 |  | 0.6 | 20 |  |  | Hg | 450 | 365 | quartz |  | 740 |  |  |  | TRUE | TRUE | FALSE | FALSE | mp-676280 | 1521385 |  | 6.6067 | 1.8 | 2.4 | 0.6 | 2.8 | 0.23684 | 0.31579 | 0.078947 | 0.36842 | 5.8803 | 6 | 583.5491 | 8 | 0.082255 | 7.5715 | 7.4441 | 14.7853 | 235.5277 | 4 | 0.1019 | 5.4768 | 5.5212 | 7.789 | 0 | 0 |  | 0 | 0 | 0 |  |  | 3 |  | 0.041128 | 0.050949 |  | 0.4615 | 0.57171
1052 | NaTaO3 | Na1 Ta1 O3 |  |  | 3.75 | mp-676280 | 1521385 | -1 | [7 empty] | HT | 543 | 2 | FALSE | PD | NiO | 0.2 |  | 0.6 | 20 |  |  | Hg | 450 | 365 | quartz |  | 1900 |  |  |  | TRUE | TRUE | FALSE | FALSE | mp-676280 | 1521385 |  | 7.5496 | 1.8 | 2.4 | 0.6 | 2.8 | 0.23684 | 0.31579 | 0.078947 | 0.36842 | 5.8803 | 6 | 583.5491 | 8 | 0.082255 | 7.5715 | 7.4441 | 14.7853 | 235.5277 | 4 | 0.1019 | 5.4768 | 5.5212 | 7.789 | 0 | 0 |  | 0 | 0 | 0 |  |  | 3 |  | 0.041128 | 0.050949 |  | 0.4615 | 0.57171
1053 | NaTaO3 | Na1 Ta1 O3 |  |  | 3.75 | mp-676280 | 1521385 | -1 | [7 empty] | HT | 543 | 2 | FALSE | PD | NiO | 0.4 |  | 0.6 | 20 |  |  | Hg | 450 | 365 | quartz |  | 1600 |  |  |  | TRUE | TRUE | FALSE | FALSE | mp-676280 | 1521385 |  | 7.3778 | 1.8 | 2.4 | 0.6 | 2.8 | 0.23684 | 0.31579 | 0.078947 | 0.36842 | 5.8803 | 6 | 583.5491 | 8 | 0.082255 | 7.5715 | 7.4441 | 14.7853 | 235.5277 | 4 | 0.1019 | 5.4768 | 5.5212 | 7.789 | 0 | 0 |  | 0 | 0 | 0 |  |  | 3 |  | 0.041128 | 0.050949 |  | 0.4615 | 0.57171
1054 | NaTaO3 | Na1 Ta1 O3 |  |  | 3.75 | mp-676280 | 1521385 | -1 | [7 empty] | HT | 543 | 2 | FALSE | PD | NiO | 0.8 |  | 0.6 | 20 |  |  | Hg | 450 | 365 | quartz |  | 1000 |  |  |  | TRUE | TRUE | FALSE | FALSE | mp-676280 | 1521385 |  | 6.9078 | 1.8 | 2.4 | 0.6 | 2.8 | 0.23684 | 0.31579 | 0.078947 | 0.36842 | 5.8803 | 6 | 583.5491 | 8 | 0.082255 | 7.5715 | 7.4441 | 14.7853 | 235.5277 | 4 | 0.1019 | 5.4768 | 5.5212 | 7.789 | 0 | 0 |  | 0 | 0 | 0 |  |  | 3 |  | 0.041128 | 0.050949 |  | 0.4615 | 0.57171
1055 | NaTaO3 | Na1 Ta1 O3 |  |  | 3.75 | mp-676280 | 1521385 | -1 | [7 empty] | HT | 543 | 2 | FALSE | PD | NiO | 1.2 |  | 0.6 | 20 |  |  | Hg | 450 | 365 | quartz |  | 540 |  |  |  | TRUE | TRUE | FALSE | FALSE | mp-676280 | 1521385 |  | 6.2916 | 1.8 | 2.4 | 0.6 | 2.8 | 0.23684 | 0.31579 | 0.078947 | 0.36842 | 5.8803 | 6 | 583.5491 | 8 | 0.082255 | 7.5715 | 7.4441 | 14.7853 | 235.5277 | 4 | 0.1019 | 5.4768 | 5.5212 | 7.789 | 0 | 0 |  | 0 | 0 | 0 |  |  | 3 |  | 0.041128 | 0.050949 |  | 0.4615 | 0.57171
1056 | NaTaO3 | Na1 Ta1 O3 |  |  | 3.75 | mp-676280 | 1521385 | -1 | [7 empty] | HT | 543 | 2 | FALSE | PD | NiO | 1.6 |  | 0.6 | 20 |  |  | Hg | 450 | 365 | quartz |  | 460 |  |  |  | TRUE | TRUE | FALSE | FALSE | mp-676280 | 1521385 |  | 6.1312 | 1.8 | 2.4 | 0.6 | 2.8 | 0.23684 | 0.31579 | 0.078947 | 0.36842 | 5.8803 | 6 | 583.5491 | 8 | 0.082255 | 7.5715 | 7.4441 | 14.7853 | 235.5277 | 4 | 0.1019 | 5.4768 | 5.5212 | 7.789 | 0 | 0 |  | 0 | 0 | 0 |  |  | 3 |  | 0.041128 | 0.050949 |  | 0.4615 | 0.57171
1057 | NaTaO3 | Na1 Ta1 O3 |  |  | 3.75 | mp-676280 | 1521385 | -1 | [7 empty] | HT | 543 | 2 | FALSE | PD | NiO | 2 |  | 0.6 | 20 |  |  | Hg | 450 | 365 | quartz |  | 420 |  |  |  | TRUE | TRUE | FALSE | FALSE | mp-676280 | 1521385 |  | 6.0403 | 1.8 | 2.4 | 0.6 | 2.8 | 0.23684 | 0.31579 | 0.078947 | 0.36842 | 5.8803 | 6 | 583.5491 | 8 | 0.082255 | 7.5715 | 7.4441 | 14.7853 | 235.5277 | 4 | 0.1019 | 5.4768 | 5.5212 | 7.789 | 0 | 0 |  | 0 | 0 | 0 |  |  | 3 |  | 0.041128 | 0.050949 |  | 0.4615 | 0.57171
1058 | NaTaO3 | Na1 Ta1 O3 |  |  | 3.75 | mp-676280 | 1521385 | -1 | [7 empty] | HT | 543 | 2 | FALSE | impreg | NiO | 0.05 |  | 0.6 | 20 |  |  | Hg | 450 | 365 | quartz |  | 160 |  |  |  | TRUE | TRUE | FALSE | FALSE | mp-676280 | 1521385 |  | 5.0752 | 1.8 | 2.4 | 0.6 | 2.8 | 0.23684 | 0.31579 | 0.078947 | 0.36842 | 5.8803 | 6 | 583.5491 | 8 | 0.082255 | 7.5715 | 7.4441 | 14.7853 | 235.5277 | 4 | 0.1019 | 5.4768 | 5.5212 | 7.789 | 0 | 0 |  | 0 | 0 | 0 |  |  | 3 |  | 0.041128 | 0.050949 |  | 0.4615 | 0.57171
1059 | NaTaO3 | Na1 Ta1 O3 |  |  | 3.75 | mp-676280 | 1521385 | -1 | [7 empty] | HT | 543 | 2 | FALSE | impreg | NiO | 0.1 |  | 0.6 | 20 |  |  | Hg | 450 | 365 | quartz |  | 220 |  |  |  | TRUE | TRUE | FALSE | FALSE | mp-676280 | 1521385 |  | 5.3936 | 1.8 | 2.4 | 0.6 | 2.8 | 0.23684 | 0.31579 | 0.078947 | 0.36842 | 5.8803 | 6 | 583.5491 | 8 | 0.082255 | 7.5715 | 7.4441 | 14.7853 | 235.5277 | 4 | 0.1019 | 5.4768 | 5.5212 | 7.789 | 0 | 0 |  | 0 | 0 | 0 |  |  | 3 |  | 0.041128 | 0.050949 |  | 0.4615 | 0.57171
1060 | NaTaO3 | Na1 Ta1 O3 |  |  | 3.75 | mp-676280 | 1521385 | -1 | [7 empty] | HT | 543 | 2 | FALSE | impreg | NiO | 0.2 |  | 0.6 | 20 |  |  | Hg | 450 | 365 | quartz |  | 340 |  |  |  | TRUE | TRUE | FALSE | FALSE | mp-676280 | 1521385 |  | 5.8289 | 1.8 | 2.4 | 0.6 | 2.8 | 0.23684 | 0.31579 | 0.078947 | 0.36842 | 5.8803 | 6 | 583.5491 | 8 | 0.082255 | 7.5715 | 7.4441 | 14.7853 | 235.5277 | 4 | 0.1019 | 5.4768 | 5.5212 | 7.789 | 0 | 0 |  | 0 | 0 | 0 |  |  | 3 |  | 0.041128 | 0.050949 |  | 0.4615 | 0.57171
1061 | NaTaO3 | Na1 Ta1 O3 |  |  | 3.75 | mp-676280 | 1521385 | -1 | [7 empty] | HT | 543 | 2 | FALSE | impreg | NiO | 0.4 |  | 0.6 | 20 |  |  | Hg | 450 | 365 | quartz |  | 220 |  |  |  | TRUE | TRUE | FALSE | FALSE | mp-676280 | 1521385 |  | 5.3936 | 1.8 | 2.4 | 0.6 | 2.8 | 0.23684 | 0.31579 | 0.078947 | 0.36842 | 5.8803 | 6 | 583.5491 | 8 | 0.082255 | 7.5715 | 7.4441 | 14.7853 | 235.5277 | 4 | 0.1019 | 5.4768 | 5.5212 | 7.789 | 0 | 0 |  | 0 | 0 | 0 |  |  | 3 |  | 0.041128 | 0.050949 |  | 0.4615 | 0.57171
1062 | NaTaO3 | Na1 Ta1 O3 |  |  | 3.75 | mp-676280 | 1521385 | -1 | [7 empty] | HT | 543 | 2 | FALSE | impreg | NiO | 0.8 |  | 0.6 | 20 |  |  | Hg | 450 | 365 | quartz |  | 310 |  |  |  | TRUE | TRUE | FALSE | FALSE | mp-676280 | 1521385 |  | 5.7366 | 1.8 | 2.4 | 0.6 | 2.8 | 0.23684 | 0.31579 | 0.078947 | 0.36842 | 5.8803 | 6 | 583.5491 | 8 | 0.082255 | 7.5715 | 7.4441 | 14.7853 | 235.5277 | 4 | 0.1019 | 5.4768 | 5.5212 | 7.789 | 0 | 0 |  | 0 | 0 | 0 |  |  | 3 |  | 0.041128 | 0.050949 |  | 0.4615 | 0.57171
1063 | NaTaO3 | Na1 Ta1 O3 |  |  | 3.75 | mp-676280 | 1521385 | -1 | [7 empty] | HT | 543 | 2 | FALSE | impreg | NiO | 1.2 |  | 0.6 | 20 |  |  | Hg | 450 | 365 | quartz |  | 260 |  |  |  | TRUE | TRUE | FALSE | FALSE | mp-676280 | 1521385 |  | 5.5607 | 1.8 | 2.4 | 0.6 | 2.8 | 0.23684 | 0.31579 | 0.078947 | 0.36842 | 5.8803 | 6 | 583.5491 | 8 | 0.082255 | 7.5715 | 7.4441 | 14.7853 | 235.5277 | 4 | 0.1019 | 5.4768 | 5.5212 | 7.789 | 0 | 0 |  | 0 | 0 | 0 |  |  | 3 |  | 0.041128 | 0.050949 |  | 0.4615 | 0.57171
1064 | NaTaO3 | Na1 Ta1 O3 |  |  | 3.75 | mp-676280 | 1521385 | -1 | [7 empty] | HT | 543 | 2 | FALSE | impreg | NiO | 1.6 |  | 0.6 | 20 |  |  | Hg | 450 | 365 | quartz |  | 460 |  |  |  | TRUE | TRUE | FALSE | FALSE | mp-676280 | 1521385 |  | 6.1312 | 1.8 | 2.4 | 0.6 | 2.8 | 0.23684 | 0.31579 | 0.078947 | 0.36842 | 5.8803 | 6 | 583.5491 | 8 | 0.082255 | 7.5715 | 7.4441 | 14.7853 | 235.5277 | 4 | 0.1019 | 5.4768 | 5.5212 | 7.789 | 0 | 0 |  | 0 | 0 | 0 |  |  | 3 |  | 0.041128 | 0.050949 |  | 0.4615 | 0.57171
1065 | NaTaO3 | Na1 Ta1 O3 |  |  | 3.75 | mp-676280 | 1521385 | -1 | [7 empty] | HT | 543 | 2 | FALSE | impreg | NiO | 2 |  | 0.6 | 20 |  |  | Hg | 450 | 365 | quartz |  | 400 |  |  |  | TRUE | TRUE | FALSE | FALSE | mp-676280 | 1521385 |  | 5.9915 | 1.8 | 2.4 | 0.6 | 2.8 | 0.23684 | 0.31579 | 0.078947 | 0.36842 | 5.8803 | 6 | 583.5491 | 8 | 0.082255 | 7.5715 | 7.4441 | 14.7853 | 235.5277 | 4 | 0.1019 | 5.4768 | 5.5212 | 7.789 | 0 | 0 |  | 0 | 0 | 0 |  |  | 3 |  | 0.041128 | 0.050949 |  | 0.4615 | 0.57171
1066 | Ga1.0In1.0O3 | Ga1 In1 O3 |  |  | 3.7 | mp-8098 | 4031807 | -1 | [7 empty] | SSR | 1470 | 10 | FALSE | PD | Pt | 1 |  | 0.8 | 5.4 |  |  | Hg | 453 | 365 | quartz |  | 28 |  |  |  | TRUE | TRUE | FALSE | FALSE | mp-8098 | 4031807 |  | 3.3322 | 2 | 2.8 | 4 | 0 | 0.22727 | 0.31818 | 0.45455 | 0 | 5.7708 | 6 | 115.8466 | 2 | 0.10359 | 3.3296 | 3.3296 | 12.0661 | 114.2292 | 2 | 0.10505 | 3.31 | 3.31 | 12.039 | 0 | 0 |  | 0 | 0 | 0 |  |  | 3 |  | 0.051793 | 0.052526 |  | 0.52579 | 0.53323
1069 | NaTaO3 | Na1 Ta1 O3 |  |  |  | mp-676280 | 1521385 | -1 | [7 empty] | SSR | 1173 |  | FALSE | impreg | NiO | 1 |  | 3.33 | 0 |  |  | Xe | 500 | 420 | quartz |  | 8 |  |  |  | TRUE | TRUE | FALSE | FALSE | mp-676280 | 1521385 |  | 2.0794 | 1.8 | 2.4 | 0.6 | 2.8 | 0.23684 | 0.31579 | 0.078947 | 0.36842 | 5.8803 | 6 | 583.5491 | 8 | 0.082255 | 7.5715 | 7.4441 | 14.7853 | 235.5277 | 4 | 0.1019 | 5.4768 | 5.5212 | 7.789 | 0 | 0 |  | 0 | 0 | 0 |  |  | 3 |  | 0.041128 | 0.050949 |  | 0.4615 | 0.57171
1071 | KTaO3 | K1 Ta1 O3 |  |  |  | mp-3614 | 2102087 | -1 | [7 empty] | SSR | 1173 |  | FALSE | impreg | NiO | 1 |  | 3.33 | 0 |  |  | Xe | 500 | 420 | quartz |  | 45 |  |  |  | TRUE | TRUE | FALSE | FALSE | mp-3614 | 2102087 |  | 3.8067 | 1.8 | 2.4 | 0.6 | 2.8 | 0.23684 | 0.31579 | 0.078947 | 0.36842 | 5.7958 | 6 | 63.7546 | 1 | 0.094111 | 3.9949 | 3.9949 | 3.9949 | 63.44 | 1 | 0.094577 | 3.9883 | 3.9883 | 3.9883 | 0 | 0 |  | 0 | 0 | 0 |  |  | 3 |  | 0.047055 | 0.047289 |  | 0.6562 | 0.65945
1072 | KTa0.9Zn0.1O3 | K1 Ta0.9 Zn0.1 O3 |  |  |  | mp-3614 | 2102087 | -1 | [7 empty] | SSR | 1173 |  | FALSE | impreg | NiO | 1 |  | 3.33 | 0 |  |  | Xe | 500 | 420 | quartz |  | 291 | Ta->0.9Ta, 0.1Zn | Ta->0.9Ta, 0.1Zn |  | TRUE | TRUE | FALSE | FALSE | N_MP46 | N_COD36 |  | 5.6733 | 1.8 | 2.4 | 0.74 | 2.52 | 0.24129 | 0.32172 | 0.099196 | 0.3378 | 5.8048 | 6 | 63.7546 | 1 | 0.094111 | 3.9949 | 3.9949 | 3.9949 | 63.44 | 1 | 0.094577 | 3.9883 | 3.9883 | 3.9883 | 0 | 0 |  | 0 | 0 | 0 |  |  | 3 |  | 0.047055 | 0.047289 |  | 0.65755 | 0.66082
1073 | KTa0.9Y0.1O3 | K1 Ta0.9 Y0.1 O3 |  |  |  | mp-3614 | 2102087 | -1 | [7 empty] | SSR | 1173 |  | FALSE | impreg | NiO | 1 |  | 3.33 | 0 |  |  | Xe | 500 | 420 | quartz |  | 44 | Ta->0.9Ta, 0.1Y | Ta->0.9Ta, 0.1Y |  | TRUE | TRUE | FALSE | FALSE | N_MP47 | N_COD37 |  | 3.7842 | 1.8 | 2.4 | 0.56 | 2.52 | 0.24725 | 0.32967 | 0.076923 | 0.34615 | 5.7823 | 6 | 63.7546 | 1 | 0.094111 | 3.9949 | 3.9949 | 3.9949 | 63.44 | 1 | 0.094577 | 3.9883 | 3.9883 | 3.9883 | 0 | 0 |  | 0 | 0 | 0 |  |  | 3 |  | 0.047055 | 0.047289 |  | 0.66047 | 0.66374
1074 | KTa0.9Al0.1O3 | K1 Ta0.9 Al0.1 O3 |  |  |  | mp-3614 | 2102087 | -1 | [7 empty] | SSR | 1173 |  | FALSE | impreg | NiO | 1 |  | 3.33 | 0 |  |  | Xe | 500 | 420 | quartz |  | 97 | Ta->0.9Ta, 0.1Al | Ta->0.9Ta, 0.1Al |  | TRUE | TRUE | FALSE | FALSE | N_MP48 | N_COD38 |  | 4.5747 | 1.8 | 2.42 | 0.54 | 2.52 | 0.24725 | 0.33242 | 0.074176 | 0.34615 | 5.7812 | 6 | 63.7546 | 1 | 0.094111 | 3.9949 | 3.9949 | 3.9949 | 63.44 | 1 | 0.094577 | 3.9883 | 3.9883 | 3.9883 | 0 | 0 |  | 0 | 0 | 0 |  |  | 3 |  | 0.047055 | 0.047289 |  | 0.6551 | 0.65835
1075 | KTa0.9Ga0.1O3 | K1 Ta0.9 Ga0.1 O3 |  |  |  | mp-3614 | 2102087 | -1 | [7 empty] | SSR | 1173 |  | FALSE | impreg | NiO | 1 |  | 3.33 | 0 |  |  | Xe | 500 | 420 | quartz |  | 676 | Ta->0.9Ta, 0.1Ga | Ta->0.9Ta, 0.1Ga |  | TRUE | TRUE | FALSE | FALSE | N_MP49 | N_COD39 |  | 6.5162 | 1.8 | 2.42 | 0.74 | 2.52 | 0.24064 | 0.32353 | 0.09893 | 0.3369 | 5.78 | 6 | 63.7546 | 1 | 0.094111 | 3.9949 | 3.9949 | 3.9949 | 63.44 | 1 | 0.094577 | 3.9883 | 3.9883 | 3.9883 | 0 | 0 |  | 0 | 0 | 0 |  |  | 3 |  | 0.047055 | 0.047289 |  | 0.65596 | 0.65921
1076 | KTa0.9In0.1O3 | K1 Ta0.9 In0.1 O3 |  |  |  | mp-3614 | 2102087 | -1 | [7 empty] | SSR | 1173 |  | FALSE | impreg | NiO | 1 |  | 3.33 | 0 |  |  | Xe | 500 | 420 | quartz |  | 213 | Ta->0.9Ta, 0.1In | Ta->0.9Ta, 0.1In |  | TRUE | TRUE | FALSE | FALSE | N_MP50 | N_COD40 |  | 5.3613 | 1.8 | 2.42 | 0.74 | 2.52 | 0.24064 | 0.32353 | 0.09893 | 0.3369 | 5.7787 | 6 | 63.7546 | 1 | 0.094111 | 3.9949 | 3.9949 | 3.9949 | 63.44 | 1 | 0.094577 | 3.9883 | 3.9883 | 3.9883 | 0 | 0 |  | 0 | 0 | 0 |  |  | 3 |  | 0.047055 | 0.047289 |  | 0.65853 | 0.6618
1078 | KTa0.9Ti0.1O3 | K1 Ta0.9 Ti0.1 O3 |  |  |  | mp-3614 | 2102087 | -1 | [7 empty] | SSR | 1173 |  | FALSE | impreg | NiO | 1 |  | 3.33 | 0 |  |  | Xe | 500 | 420 | quartz |  | 506 | Ta->0.9Ta, 0.1Ti | Ta->0.9Ta, 0.1Ti |  | TRUE | TRUE | FALSE | FALSE | N_MP52 | N_COD42 |  | 6.2265 | 1.8 | 2.4 | 0.58 | 2.52 | 0.24658 | 0.32877 | 0.079452 | 0.34521 | 5.7861 | 6 | 63.7546 | 1 | 0.094111 | 3.9949 | 3.9949 | 3.9949 | 63.44 | 1 | 0.094577 | 3.9883 | 3.9883 | 3.9883 | 0 | 0 |  | 0 | 0 | 0 |  |  | 3 |  | 0.047055 | 0.047289 |  | 0.65579 | 0.65905
1079 | KTa0.9Zr0.1O3 | K1 Ta0.9 Zr0.1 O3 |  |  |  | mp-3614 | 2102087 | -1 | [7 empty] | SSR | 1173 |  | FALSE | impreg | NiO | 1 |  | 3.33 | 0 |  |  | Xe | 500 | 420 | quartz |  | 935 | Ta->0.9Ta, 0.1Zr | Ta->0.9Ta, 0.1Zr |  | TRUE | TRUE | FALSE | FALSE | N_MP53 | N_COD43 |  | 6.8405 | 1.8 | 2.4 | 0.58 | 2.52 | 0.24658 | 0.32877 | 0.079452 | 0.34521 | 5.7877 | 6 | 63.7546 | 1 | 0.094111 | 3.9949 | 3.9949 | 3.9949 | 63.44 | 1 | 0.094577 | 3.9883 | 3.9883 | 3.9883 | 0 | 0 |  | 0 | 0 | 0 |  |  | 3 |  | 0.047055 | 0.047289 |  | 0.65726 | 0.66052
1080 | KTa0.9Hf0.1O3 | K1 Ta0.9 Hf0.1 O3 |  |  |  | mp-3614 | 2102087 | -1 | [7 empty] | SSR | 1173 |  | FALSE | impreg | NiO | 1 |  | 3.33 | 0 |  |  | Xe | 500 | 420 | quartz |  | 985 | Ta->0.9Ta, 0.1Hf | Ta->0.9Ta, 0.1Hf |  | TRUE | TRUE | FALSE | FALSE | N_MP54 | N_COD44 |  | 6.8926 | 1.8 | 2.4 | 0.58 | 2.8 | 0.23747 | 0.31662 | 0.076517 | 0.36939 | 5.7871 | 6 | 63.7546 | 1 | 0.094111 | 3.9949 | 3.9949 | 3.9949 | 63.44 | 1 | 0.094577 | 3.9883 | 3.9883 | 3.9883 | 0 | 0 |  | 0 | 0 | 0 |  |  | 3 |  | 0.047055 | 0.047289 |  | 0.65711 | 0.66037
1081 | KTa0.9Si0.1O3 | K1 Ta0.9 Si0.1 O3 |  |  |  | mp-3614 | 2102087 | -1 | [7 empty] | SSR | 1173 |  | FALSE | impreg | NiO | 1 |  | 3.33 | 0 |  |  | Xe | 500 | 420 | quartz |  | 172 | Ta->0.9Ta, 0.1Si | Ta->0.9Ta, 0.1Si |  | TRUE | TRUE | FALSE | FALSE | N_MP55 | N_COD45 |  | 5.1475 | 1.8 | 2.44 | 0.54 | 2.52 | 0.24658 | 0.33425 | 0.073973 | 0.34521 | 5.8124 | 6 | 63.7546 | 1 | 0.094111 | 3.9949 | 3.9949 | 3.9949 | 63.44 | 1 | 0.094577 | 3.9883 | 3.9883 | 3.9883 | 0 | 0 |  | 0 | 0 | 0 |  |  | 3 |  | 0.047055 | 0.047289 |  | 0.65411 | 0.65736
1082 | KTa0.9Ge0.1O3 | K1 Ta0.9 Ge0.1 O3 |  |  |  | mp-3614 | 2102087 | -1 | [7 empty] | SSR | 1173 |  | FALSE | impreg | NiO | 1 |  | 3.33 | 0 |  |  | Xe | 500 | 420 | quartz |  | 83 | Ta->0.9Ta, 0.1Ge | Ta->0.9Ta, 0.1Ge |  | TRUE | TRUE | FALSE | FALSE | N_MP56 | N_COD46 |  | 4.4188 | 1.8 | 2.44 | 0.74 | 2.52 | 0.24 | 0.32533 | 0.098667 | 0.336 | 5.8083 | 6 | 63.7546 | 1 | 0.094111 | 3.9949 | 3.9949 | 3.9949 | 63.44 | 1 | 0.094577 | 3.9883 | 3.9883 | 3.9883 | 0 | 0 |  | 0 | 0 | 0 |  |  | 3 |  | 0.047055 | 0.047289 |  | 0.65505 | 0.6583
1083 | KTa0.9Nb0.1O3 | K1 Ta0.9 Nb0.1 O3 |  |  |  | mp-3614 | 2102087 | -1 | [7 empty] | SSR | 1173 |  | FALSE | impreg | NiO | 1 |  | 3.33 | 0 |  |  | Xe | 500 | 420 | quartz |  | 37 | Ta->0.9Ta, 0.1Nb | Ta->0.9Ta, 0.1Nb |  | TRUE | TRUE | FALSE | FALSE | N_MP57 | N_COD47 |  | 3.6109 | 1.78 | 2.4 | 0.62 | 2.52 | 0.24317 | 0.32787 | 0.084699 | 0.34426 | 5.7938 | 6 | 63.7546 | 1 | 0.094111 | 3.9949 | 3.9949 | 3.9949 | 63.44 | 1 | 0.094577 | 3.9883 | 3.9883 | 3.9883 | 0 | 0 |  | 0 | 0 | 0 |  |  | 3 |  | 0.047055 | 0.047289 |  | 0.6562 | 0.65945
1085 | KTa0.9W0.1O3 | K1 Ta0.9 W0.1 O3 |  |  |  | mp-3614 | 2102087 | -1 | [7 empty] | SSR | 1173 |  | FALSE | impreg | NiO | 1 |  | 3.33 | 0 |  |  | Xe | 500 | 420 | quartz |  | 10 | Ta->0.9Ta, 0.1W | Ta->0.9Ta, 0.1W |  | TRUE | TRUE | FALSE | FALSE | N_MP59 | N_COD49 |  | 2.3026 | 1.8 | 2.4 | 0.62 | 2.8 | 0.23622 | 0.31496 | 0.081365 | 0.36745 | 5.8038 | 6 | 63.7546 | 1 | 0.094111 | 3.9949 | 3.9949 | 3.9949 | 63.44 | 1 | 0.094577 | 3.9883 | 3.9883 | 3.9883 | 0 | 0 |  | 0 | 0 | 0 |  |  | 3 |  | 0.047055 | 0.047289 |  | 0.65574 | 0.65899
1086 | TiO2 | Ti1 O2 |  |  |  | mp-1245098 | 1010942 | -1 | [7 empty] | SSR | 1173 |  | FALSE | PD | Pt | 0.3 |  | 3.33 | 0 |  |  | Xe | 500 | 420 | quartz |  | 1061 |  |  |  | TRUE | FALSE | FALSE | FALSE | mp-1245098 | 1010942 |  | 6.967 | 2 | 2.6667 | 0.66667 | 0 | 0.375 | 0.5 | 0.125 | 0 | 6.177 | 4 | 1182.7413 | 30 | 0.10146 | 10.5911 | 10.7847 | 10.4862 | 130.3639 | 4 | 0.12273 | 3.73 | 3.73 | 9.37 | 0 | 0 |  | 0 | 0 | 0 |  |  | 2 |  | 0.05073 | 0.061367 |  | 0.469 | 0.56735
1087 | NaTaO3 | Na1 Ta1 O3 |  |  | 4.01 | mp-676280 | 1521385 | -1 | [7 empty] | SSR | 1420 | 10 | FALSE | impreg | NiO | 0.05 | 0.44 | 2.56 | 0 |  |  | Hg | 400 | 365 | quartz |  | 2200 |  |  |  | TRUE | TRUE | FALSE | FALSE | mp-676280 | 1521385 |  | 7.6962 | 1.8 | 2.4 | 0.6 | 2.8 | 0.23684 | 0.31579 | 0.078947 | 0.36842 | 5.8803 | 6 | 583.5491 | 8 | 0.082255 | 7.5715 | 7.4441 | 14.7853 | 235.5277 | 4 | 0.1019 | 5.4768 | 5.5212 | 7.789 | 0 | 0 |  | 0 | 0 | 0 |  |  | 3 |  | 0.041128 | 0.050949 |  | 0.4615 | 0.57171
1088 | NaSbO3 | Na1 Sb1 O3 |  |  |  | mp-4482 | 1010156 | -1 | [7 empty] | SSR | 1173 | 16 | FALSE | impreg | RuO2 | 1 |  | 12.5 | 0 |  |  | Hg | 200 | 365 | quartz |  | 7 |  |  |  | TRUE | FALSE | FALSE | FALSE | mp-4482 | 1010156 |  | 1.9459 | 1.8 | 3 | 2 | 0 | 0.26471 | 0.44118 | 0.29412 | 0 | 6.058 | 6 | 128.831 | 2 | 0.093145 | 6.1053 | 6.1053 | 6.1053 | 1061.208 | 16 | 0.090463 | 10.2 | 10.2 | 10.2 | 0 | 0 |  | 0 | 0 | 0 |  |  | 3 |  | 0.046573 | 0.045231 |  | 0.52029 | 0.5053
1089 | CaSb2O6 | Ca1 Sb2 O6 |  |  |  | mp-9125 | 2009656 | -1 | [7 empty] | SSR | 1173 | 16 | FALSE | impreg | RuO2 | 1 |  | 12.5 | 0 |  |  | Hg | 200 | 365 | quartz |  | 6 |  |  |  | TRUE | TRUE | FALSE | FALSE | mp-9125 | 2009656 |  | 1.7918 | 2 | 3.3333 | 2.2222 | 0 | 0.26471 | 0.44118 | 0.29412 | 0 | 6.4402 | 12 | 120.2227 | 1 | 0.099815 | 5.2579 | 5.2579 | 5.0214 | 119.4432 | 1 | 0.10047 | 5.2405 | 5.2405 | 5.0221 | 0 | 0 |  | 0 | 0 | 0 |  |  | 6 |  | 0.049907 | 0.050233 |  | 0.50039 | 0.50366
1090 | Ca2Sb2O7 | Ca2 Sb2 O7 |  |  |  | mp-1190115 | 1011140 | -1 | [7 empty] | SSR | 1173 | 16 | FALSE | impreg | RuO2 | 1 |  | 12.5 | 0 |  |  | Hg | 200 | 365 | quartz |  | 11.2 |  |  |  | TRUE | FALSE | FALSE | FALSE | mp-1190115 | 1011140 |  | 2.4159 | 2 | 3.0909 | 1.8182 | 0 | 0.28947 | 0.44737 | 0.26316 | 0 | 6.2337 | 14 | 275.5071 | 2 | 0.10163 | 7.3038 | 7.3038 | 7.3038 | 1080.0456 | 8 | 0.1037 | 10.26 | 10.26 | 10.26 | 0 | 0 |  | 0 | 0 | 0 |  |  | 7 |  | 0.050815 | 0.05185 |  | 0.54259 | 0.55363
1091 | Sr2Sb2O7 | Sr2 Sb2 O7 |  |  |  | mp-4103 | -1 | -1 | [7 empty] | SSR | 1173 | 16 | FALSE | impreg | RuO2 | 1 |  | 12.5 | 0 |  |  | Hg | 200 | 365 | quartz |  | 30.4 |  |  |  | TRUE | FALSE | FALSE | FALSE | mp-4103 | -1 |  | 3.4144 | 2 | 3.0909 | 1.8182 | 0 | 0.28947 | 0.44737 | 0.26316 | 0 | 6.1982 | 14 | 300.3056 | 2 | 0.093238 | 7.4784 | 7.4784 | 7.4784 | 0 | 0 |  | 0 |  |  | 0 | 0 |  | 0 | 0 | 0 |  |  | 7 |  | 0.046619 |  |  | 0.54345
1093 | LiTaO3 | Li1 Ta1 O3 |  |  | 4 | mp-754345 | 1531051 | -1 | [7 empty] | SSR | 1420 | 10 | FALSE | impreg | Pt | 0.05 | 0.44 | 2.85 | 0 |  |  | Hg | 400 | 365 | quartz |  | 430 |  |  |  | TRUE | TRUE | FALSE | FALSE | mp-754345 | 1531051 |  | 6.0638 | 1.8 | 2.4 | 0.6 | 2.8 | 0.23684 | 0.31579 | 0.078947 | 0.36842 | 5.9126 | 6 | 116.8698 | 2 | 0.10268 | 5.4445 | 5.4445 | 3.9426 | 317.1218 | 6 | 0.11352 | 5.1543 | 5.1543 | 13.7835 | 0 | 0 |  | 0 | 0 | 0 |  |  | 3 |  | 0.051339 | 0.056761 |  | 0.51645 | 0.57099
1094 | KTaO3 | K1 Ta1 O3 |  |  | 4 | mp-3614 | 2102087 | -1 | [7 empty] | SSR | 1420 | 10 | FALSE | impreg | Pt | 0.05 | 0.44 | 2.85 | 0 |  |  | Hg | 400 | 365 | quartz |  | 29 |  |  |  | TRUE | TRUE | FALSE | FALSE | mp-3614 | 2102087 |  | 3.3673 | 1.8 | 2.4 | 0.6 | 2.8 | 0.23684 | 0.31579 | 0.078947 | 0.36842 | 5.7958 | 6 | 63.7546 | 1 | 0.094111 | 3.9949 | 3.9949 | 3.9949 | 63.44 | 1 | 0.094577 | 3.9883 | 3.9883 | 3.9883 | 0 | 0 |  | 0 | 0 | 0 |  |  | 3 |  | 0.047055 | 0.047289 |  | 0.6562 | 0.65945
1096 | AgTaO3 | Ag1 Ta1 O3 |  |  | 3.4 | mp-9890 | 8103400 | -1 | [7 empty] | SSR | 1350 | 5 | FALSE | PD | NiO | 0.24 | 1 | 1 | 0 |  |  | Xe | 300 | 300 | quartz |  | 138 |  |  |  | TRUE | TRUE | FALSE | FALSE | mp-9890 | 8103400 |  | 4.9273 | 1.8 | 2.4 | 2.6 | 2.8 | 0.1875 | 0.25 | 0.27083 | 0.29167 | 6.1997 | 6 | 125.0422 | 2 | 0.095968 | 5.651 | 5.651 | 5.651 | 363.0001 | 6 | 0.099174 | 5.5281 | 5.5281 | 13.7159 | 0 | 0 |  | 0 | 0 | 0 |  |  | 3 |  | 0.047984 | 0.049587 |  | 0.57768 | 0.59698
1098 | LaInO3 | La1 In1 O3 |  |  | 4.425 | mp-11623 | 2013696 | -1 | [7 empty] | SSR | 1473 | 16 | FALSE | impreg | RuO2 | 1 |  | 1 | 0 |  |  | Hg | 200 | 365 | quartz |  | 5 |  |  |  | TRUE | TRUE | FALSE | FALSE | mp-11623 | 2013696 |  | 1.6094 | 2 | 2.6 | 2.2 | 0 | 0.29412 | 0.38235 | 0.32353 | 0 | 5.7542 | 6 | 281.894 | 4 | 0.085138 | 5.7362 | 5.9538 | 8.2542 | 279.3069 | 4 | 0.085927 | 5.9404 | 8.2158 | 5.7229 | 0 | 0 |  | 0 | 0 | 0 |  |  | 3 |  | 0.042569 | 0.042963 |  | 0.50175 | 0.50639
1099 | BaIn0.5Nb0.5O3 | Ba1 In0.5 Nb0.5 O3 |  |  | 3.51 | -1 | -1 | sd_1921175 | [7 empty] | SSR | 1123 | 8 | FALSE | impreg | NiO | 1 | 1.71 | 1.85 | 18.5 |  |  | Hg | 400 | 365 | quartz |  | 54 |  |  |  | FALSE | FALSE | TRUE | FALSE | -1 | -1 | sd_1921175 | 3.989 | 1.9 | 2.5 | 1.4 | 0 | 0.32759 | 0.43103 | 0.24138 | 0 | 5.7517 | 6 | 0 | 0 |  | 0 | 0 | 0 | 0 | 0 |  | 0 |  |  | 71.236 | 1 | 0.084227 | 4.1454 | 4.1454 | 4.1454 |  |  | 3 |  |  |  | 0.042114 |  |  | 0.58576
1100 | SrIn0.5Nb0.5O3 | Sr1 In0.5 Nb0.5 O3 |  |  | 3.51 | -1 | -1 | sd_1921175 | [7 empty] | SSR | 1123 | 8 | FALSE | impreg | NiO | 1 | 1.71 | 1.85 | 18.5 |  |  | Hg | 400 | 365 | quartz |  | 27.6 |  |  | Ba->Sr | FALSE | FALSE | TRUE | FALSE | -1 | -1 | N_Springer15 | 3.3178 | 1.9 | 2.5 | 1.4 | 0 | 0.32759 | 0.43103 | 0.24138 | 0 | 5.7908 | 6 | 0 | 0 |  | 0 | 0 | 0 | 0 | 0 |  | 0 |  |  | 71.236 | 1 | 0.084227 | 4.1454 | 4.1454 | 4.1454 |  |  | 3 |  |  |  | 0.042114 |  |  | 0.52649
1101 | CaIn0.5Nb0.5O3 | Ca1 In0.5 Nb0.5 O3 |  |  | 3.51 | -1 | -1 | sd_1921175 | [7 empty] | SSR | 1123 | 8 | FALSE | impreg | NiO | 1 | 1.71 | 1.85 | 18.5 |  |  | Hg | 400 | 365 | quartz |  | 29.6 |  |  | Ba->Ca | FALSE | FALSE | TRUE | FALSE | -1 | -1 | N_Springer16 | 3.3878 | 1.9 | 2.5 | 1.4 | 0 | 0.32759 | 0.43103 | 0.24138 | 0 | 5.8298 | 6 | 0 | 0 |  | 0 | 0 | 0 | 0 | 0 |  | 0 |  |  | 71.236 | 1 | 0.084227 | 4.1454 | 4.1454 | 4.1454 |  |  | 3 |  |  |  | 0.042114 |  |  | 0.47837
1102 | CaCo0.33Nb0.67O3 | Ca1 Co0.33 Nb0.67 O3 |  |  | 2.8 | mp-4651 | 1512124 | -1 | [7 empty] | SSR | 1123 | 8 | FALSE | impreg | NiO | 1 | 2.2 | 1.85 | 18.5 |  |  | Xe | 300 | 420 | quartz |  | 1.72 | Ti->0.33Co, 0.67Nb; Sr->Ca | Ti->0.33Co, 0.67Nb; Sr->Ca |  | TRUE | TRUE | FALSE | FALSE | N_MP60 | N_COD50 |  | 0.54232 | 1.866 | 2.4 | 0.998 | 0 | 0.35448 | 0.45593 | 0.18959 | 0 | 5.9338 | 6 | 119.6251 | 1 | 0.050157 | 5.5223 | 5.5223 | 5.5349 | 59.2734 | 1 | 0.10123 | 3.899 | 3.899 | 3.899 | 0 | 0 |  | 0 | 0 | 0 |  |  | 3 |  | 0.025078 | 0.050613 |  | 0.28116 | 0.56743
1103 | SrCo0.33Nb0.67O3 | Sr1 Co0.33 Nb0.67 O3 |  |  | 2.8 | mp-4651 | 1512124 | -1 | [7 empty] | SSR | 1123 | 8 | FALSE | impreg | NiO | 1 | 2.2 | 1.85 | 18.5 |  |  | Xe | 300 | 420 | quartz |  | 1.72 | Ti->0.33Co, 0.67Nb | Ti->0.33Co, 0.67Nb |  | TRUE | TRUE | FALSE | FALSE | N_MP61 | N_COD51 |  | 0.54232 | 1.866 | 2.4 | 0.998 | 0 | 0.35448 | 0.45593 | 0.18959 | 0 | 5.8947 | 6 | 119.6251 | 1 | 0.050157 | 5.5223 | 5.5223 | 5.5349 | 59.2734 | 1 | 0.10123 | 3.899 | 3.899 | 3.899 | 0 | 0 |  | 0 | 0 | 0 |  |  | 3 |  | 0.025078 | 0.050613 |  | 0.30981 | 0.62526
1104 | BaCo0.33Nb0.67O3 | Ba1 Co0.33 Nb0.67 O3 |  |  | 2.8 | mp-4651 | 1512124 | -1 | [7 empty] | SSR | 1123 | 8 | FALSE | impreg | NiO | 1 | 2.2 | 1.85 | 18.5 |  |  | Xe | 300 | 420 | quartz |  | 2.74 | Ti->0.33Co, 0.67Nb; Sr->Ba | Ti->0.33Co, 0.67Nb; Sr->Ba |  | TRUE | TRUE | FALSE | FALSE | N_MP62 | N_COD52 |  | 1.008 | 1.866 | 2.4 | 0.998 | 0 | 0.35448 | 0.45593 | 0.18959 | 0 | 5.8556 | 6 | 119.6251 | 1 | 0.050157 | 5.5223 | 5.5223 | 5.5349 | 59.2734 | 1 | 0.10123 | 3.899 | 3.899 | 3.899 | 0 | 0 |  | 0 | 0 | 0 |  |  | 3 |  | 0.025078 | 0.050613 |  | 0.34511 | 0.6965
1105 | BaZn0.33Nb0.67O3 | Ba1 Zn0.33 Nb0.67 O3 |  |  | 3.82 | mp-4651 | 1512124 | -1 | [7 empty] | SSR | 1123 | 8 | FALSE | PD | Pt | 0.5 | 0.61 | 1.35 | 13.5 |  |  | Hg | 400 | 365 | quartz |  | 1416.4 | Ti->0.33Zn, 0.67Nb; Sr->Ba | Ti->0.33Zn, 0.67Nb; Sr->Ba |  | TRUE | TRUE | FALSE | FALSE | N_MP63 | N_COD53 |  | 7.2559 | 1.866 | 2.4 | 1.196 | 0 | 0.34163 | 0.4394 | 0.21897 | 0 | 5.8632 | 6 | 119.6251 | 1 | 0.050157 | 5.5223 | 5.5223 | 5.5349 | 59.2734 | 1 | 0.10123 | 3.899 | 3.899 | 3.899 | 0 | 0 |  | 0 | 0 | 0 |  |  | 3 |  | 0.025078 | 0.050613 |  | 0.34497 | 0.69622
1106 | BaTaO3 | Ba1 Ta1 O3 |  |  | 3.82 | mp-754678 | -1 | -1 | [7 empty] | SSR | 1123 | 8 | FALSE | PD | Pt | 0.5 | 0.61 | 1.35 | 13.5 |  |  | Hg | 400 | 365 | quartz |  | 389.6 |  |  |  | TRUE | FALSE | FALSE | FALSE | mp-754678 | -1 |  | 5.9651 | 2 | 2.4 | 0.6 | 2.8 | 0.25641 | 0.30769 | 0.076923 | 0.35897 | 5.8472 | 6 | 70.4883 | 1 | 0.085121 | 4.1308 | 4.1308 | 4.1308 | 0 | 0 |  | 0 |  |  | 0 | 0 |  | 0 | 0 | 0 |  |  | 3 |  | 0.04256 |  |  | 0.5814
1107 | SrTiO3 | Sr1 Ti1 O3 |  |  | 1.7 | mp-4651 | 1512124 | -1 | [7 empty] | SSR | 1373 | 15 | FALSE | PD | Pt | 0.1 |  | 2 | 10 |  |  | Xe | 300 | 440 | quartz |  | 390 |  |  |  | TRUE | TRUE | FALSE | FALSE | mp-4651 | 1512124 |  | 5.9661 | 2 | 2.4 | 0.4 | 0 | 0.41667 | 0.5 | 0.083333 | 0 | 5.7888 | 6 | 119.6251 | 2 | 0.10031 | 5.5223 | 5.5223 | 5.5349 | 59.2734 | 1 | 0.10123 | 3.899 | 3.899 | 3.899 | 0 | 0 |  | 0 | 0 | 0 |  |  | 3 |  | 0.050157 | 0.050613 |  | 0.6103 | 0.61585
1108 | BaNi0.33Nb0.67O3 | Ba1 Ni0.33 Nb0.67 O3 |  |  | 3.82 | mp-4651 | 1512124 | -1 | [7 empty] | SSR | 1123 | 8 | FALSE | PD | Pt | 0.5 | 0.61 | 1.35 | 13.5 |  |  | Hg | 400 | 365 | quartz |  | 136.44 | Ti->0.33Ni, 0.67Nb; Sr->Ba | Ti->0.33Ni, 0.67Nb; Sr->Ba |  | TRUE | TRUE | FALSE | FALSE | N_MP64 | N_COD54 |  | 4.9159 | 1.866 | 2.4 | 1.064 | 0 | 0.35009 | 0.45028 | 0.19962 | 0 | 5.864 | 6 | 119.6251 | 1 | 0.050157 | 5.5223 | 5.5223 | 5.5349 | 59.2734 | 1 | 0.10123 | 3.899 | 3.899 | 3.899 | 0 | 0 |  | 0 | 0 | 0 |  |  | 3 |  | 0.025078 | 0.050613 |  | 0.34371 | 0.69367
1109 | BaNi0.33Ta0.67O3 | Ba1 Ni0.33 Ta0.67 O3 |  |  | 3.82 | mp-4651 | 1512124 | -1 | [7 empty] | SSR | 1123 | 8 | FALSE | PD | Pt | 0.5 | 0.61 | 1.35 | 13.5 |  |  | Hg | 400 | 365 | quartz |  | 84.32 | Ti->0.33Ni, 0.67Ta; Sr->Ba | Ti->0.33Ni, 0.67Ta; Sr->Ba |  | TRUE | TRUE | FALSE | FALSE | N_MP65 | N_COD55 |  | 4.4346 | 2 | 2.4 | 0.93 | 1.876 | 0.27755 | 0.33306 | 0.12906 | 0.26034 | 5.8775 | 6 | 119.6251 | 1 | 0.050157 | 5.5223 | 5.5223 | 5.5349 | 59.2734 | 1 | 0.10123 | 3.899 | 3.899 | 3.899 | 0 | 0 |  | 0 | 0 | 0 |  |  | 3 |  | 0.025078 | 0.050613 |  | 0.34371 | 0.69367
1110 | BaZn0.33Nb0.67O3 | Ba1 Zn0.33 Nb0.67 O3 |  |  | 3.9 | mp-4651 | 1512124 | -1 | [7 empty] | SSR | 1473 | 32 | FALSE | impreg | NiO | 1 | 1.24 | 1.35 | 13.5 |  |  | Hg | 400 | 365 | quartz |  | 584.44 | Ti->0.33Zn, 0.67Nb; Sr->Ba | Ti->0.33Zn, 0.67Nb; Sr->Ba |  | TRUE | TRUE | FALSE | FALSE | N_MP66 | N_COD56 |  | 6.3707 | 1.866 | 2.4 | 1.196 | 0 | 0.34163 | 0.4394 | 0.21897 | 0 | 5.8632 | 6 | 119.6251 | 1 | 0.050157 | 5.5223 | 5.5223 | 5.5349 | 59.2734 | 1 | 0.10123 | 3.899 | 3.899 | 3.899 | 0 | 0 |  | 0 | 0 | 0 |  |  | 3 |  | 0.025078 | 0.050613 |  | 0.34497 | 0.69622
1112 | NaTaO3 | Na1 Ta1 O3 |  |  | 3.99 | mp-676280 | 1521385 | -1 | [7 empty] | SSR | 1473 | 10 | FALSE | No promotion | No promoter | 0 | 23 | 1.11 | 0 |  |  | Hg | 400 | 365 | quartz |  | 1940 |  |  |  | TRUE | TRUE | FALSE | FALSE | mp-676280 | 1521385 |  | 7.5704 | 1.8 | 2.4 | 0.6 | 2.8 | 0.23684 | 0.31579 | 0.078947 | 0.36842 | 5.8803 | 6 | 583.5491 | 8 | 0.082255 | 7.5715 | 7.4441 | 14.7853 | 235.5277 | 4 | 0.1019 | 5.4768 | 5.5212 | 7.789 | 0 | 0 |  | 0 | 0 | 0 |  |  | 3 |  | 0.041128 | 0.050949 |  | 0.4615 | 0.57171
1113 | BaCo0.33Nb0.67O3 | Ba1 Co0.33 Nb0.67 O3 |  |  | 3 | mp-4651 | 1512124 | -1 | [7 empty] | HT | 1023 | 2 | FALSE | impreg | Pt | 0.5 | 19.7 | 0.74 | 18.5 |  |  | Xe | 300 | 420 | quartz |  | 18.1 | Ti->0.33Co, 0.67Nb; Sr->Ba | Ti->0.33Co, 0.67Nb; Sr->Ba |  | TRUE | TRUE | FALSE | FALSE | N_MP68 | N_COD58 |  | 2.8959 | 1.866 | 2.4 | 0.998 | 0 | 0.35448 | 0.45593 | 0.18959 | 0 | 5.8556 | 6 | 119.6251 | 1 | 0.050157 | 5.5223 | 5.5223 | 5.5349 | 59.2734 | 1 | 0.10123 | 3.899 | 3.899 | 3.899 | 0 | 0 |  | 0 | 0 | 0 |  |  | 3 |  | 0.025078 | 0.050613 |  | 0.34511 | 0.6965
1115 | NaTaO3 | Na1 Ta1 O3 |  |  | 3.9 | mp-676280 | 1521385 | -1 | [7 empty] | SG | 1473 | 10 | FALSE | No promotion | No promoter | 0 | 23 | 1.11 | 0 |  |  | Hg | 400 | 365 | quartz |  | 2050 |  |  |  | TRUE | TRUE | FALSE | FALSE | mp-676280 | 1521385 |  | 7.6256 | 1.8 | 2.4 | 0.6 | 2.8 | 0.23684 | 0.31579 | 0.078947 | 0.36842 | 5.8803 | 6 | 583.5491 | 8 | 0.082255 | 7.5715 | 7.4441 | 14.7853 | 235.5277 | 4 | 0.1019 | 5.4768 | 5.5212 | 7.789 | 0 | 0 |  | 0 | 0 | 0 |  |  | 3 |  | 0.041128 | 0.050949 |  | 0.4615 | 0.57171
1116 | NaNbO3 | Na1 Nb1 O3 |  |  | 3.08 | mp-4419 | 1011064 | -1 | [7 empty] | SSR |  |  | FALSE | No promotion | No promoter | 0 | 2.08 | 2.38 | 5 |  |  | Hg | 350 | 365 | quartz |  | 950 |  |  |  | TRUE | FALSE | FALSE | FALSE | mp-4419 | 1011064 |  | 6.8565 | 1.6 | 2.4 | 0.8 | 0 | 0.33333 | 0.5 | 0.16667 | 0 | 5.8601 | 6 | 124.8139 | 2 | 0.096143 | 5.5735 | 5.5735 | 4.0179 | 59.5932 | 1 | 0.10068 | 3.906 | 3.906 | 3.906 | 0 | 0 |  | 0 | 0 | 0 |  |  | 3 |  | 0.048072 | 0.050341 |  | 0.53942 | 0.56489
1117 | KNbO3 | K1 Nb1 O3 |  |  | 3.08 | mp-7375 | 1531431 | -1 | [7 empty] | HT |  |  | FALSE | No promotion | No promoter | 0 | 2.08 | 2.38 | 5 |  |  | Hg | 350 | 365 | quartz |  | 100 |  |  |  | TRUE | TRUE | FALSE | FALSE | mp-7375 | 1531431 |  | 4.6052 | 1.6 | 2.4 | 0.8 | 0 | 0.33333 | 0.5 | 0.16667 | 0 | 5.7756 | 6 | 66.4256 | 1 | 0.090327 | 4.0499 | 4.0499 | 4.0499 | 64.878 | 1 | 0.092481 | 3.996 | 3.996 | 4.063 | 0 | 0 |  | 0 | 0 | 0 |  |  | 3 |  | 0.045163 | 0.046241 |  | 0.62981 | 0.64483
1118 | NaTaO3 | Na1 Ta1 O3 |  |  | 3.08 | mp-676280 | 1521385 | -1 | [7 empty] | SG |  |  | FALSE | No promotion | No promoter | 0 | 2.08 | 2.38 | 5 |  |  | Hg | 350 | 365 | quartz |  | 36750 |  |  |  | TRUE | TRUE | FALSE | FALSE | mp-676280 | 1521385 |  | 10.5119 | 1.8 | 2.4 | 0.6 | 2.8 | 0.23684 | 0.31579 | 0.078947 | 0.36842 | 5.8803 | 6 | 583.5491 | 8 | 0.082255 | 7.5715 | 7.4441 | 14.7853 | 235.5277 | 4 | 0.1019 | 5.4768 | 5.5212 | 7.789 | 0 | 0 |  | 0 | 0 | 0 |  |  | 3 |  | 0.041128 | 0.050949 |  | 0.4615 | 0.57171
1119 | KTaO3 | K1 Ta1 O3 |  |  | 3.08 | mp-3614 | 2102087 | -1 | [7 empty] | HT |  |  | FALSE | No promotion | No promoter | 0 | 2.08 | 2.38 | 5 |  |  | Hg | 350 | 365 | quartz |  | 1040 |  |  |  | TRUE | TRUE | FALSE | FALSE | mp-3614 | 2102087 |  | 6.947 | 1.8 | 2.4 | 0.6 | 2.8 | 0.23684 | 0.31579 | 0.078947 | 0.36842 | 5.7958 | 6 | 63.7546 | 1 | 0.094111 | 3.9949 | 3.9949 | 3.9949 | 63.44 | 1 | 0.094577 | 3.9883 | 3.9883 | 3.9883 | 0 | 0 |  | 0 | 0 | 0 |  |  | 3 |  | 0.047055 | 0.047289 |  | 0.6562 | 0.65945
1120 | Sr0.25Ba0.75SnO3 | Sr0.25 Ba0.75 Sn1 O3 |  |  | 3.3 | -1 | -1 | sd_1500894 | [7 empty] | HT | 1273 | 3 | FALSE | impreg | RuO2 | 1 | 0.55 | 0.476 | 0 |  |  | Xe | 400 | 420 | quartz |  | 220 |  |  | Ba->0.75Ba, 0.25Sr | FALSE | FALSE | TRUE | FALSE | -1 | -1 | N_Springer17 | 5.3936 | 2 | 2.8 | 2 | 0 | 0.29412 | 0.41176 | 0.29412 | 0 | 5.9147 | 6 | 0 | 0 |  | 0 | 0 | 0 | 0 | 0 |  | 0 |  |  | 69.7819 | 1 | 0.085982 | 4.117 | 4.117 | 4.117 |  |  | 3 |  |  |  | 0.042991 |  |  | 0.57799
1121 | Na0.9La0.1Ta0.9Co0.1O3 | Na0.9 La0.1 Ta0.9 Co0.1 O3 |  |  | 2.95 | mp-676280 | 1521385 | -1 | [7 empty] | HT | 1423 | 10 | FALSE | PD | Pt | 0.2 |  | 1.85 | 18.5 |  |  | Hg | 300 | 420 | quartz |  | 8.68 | Na->0.9Na, 0.1La; Ta->0.9Ta, 0.1Co | Na->0.9Na, 0.1La; Ta->0.9Ta, 0.1Co |  | TRUE | TRUE | FALSE | FALSE | N_MP69 | N_COD59 |  | 2.161 | 1.82 | 2.4 | 0.7 | 2.52 | 0.24462 | 0.32258 | 0.094086 | 0.33871 | 5.8914 | 6 | 583.5491 | 1 | 0.010282 | 7.5715 | 7.4441 | 14.7853 | 235.5277 | 1 | 0.025475 | 5.4768 | 5.5212 | 7.789 | 0 | 0 |  | 0 | 0 | 0 |  |  | 3 |  | 0.005141 | 0.012737 |  | 0.05788 | 0.1434
1123 | BaZrO3 | Ba1 Zr1 O3 |  |  | 4.8 | mp-1019544 | 1532743 | -1 | [7 empty] | PC | 1273 | 6 | FALSE | No promotion | No promoter | 0 | 6.8 | 0.476 | 0 |  |  | Hg | 400 | 365 | quartz |  | 522.5 |  |  |  | TRUE | TRUE | FALSE | FALSE | mp-1019544 | 1532743 |  | 6.2586 | 2 | 2.4 | 0.4 | 0 | 0.41667 | 0.5 | 0.083333 | 0 | 5.7661 | 6 | 149.3813 | 2 | 0.080331 | 5.9539 | 5.9567 | 5.9539 | 73.6307 | 1 | 0.081488 | 4.1913 | 4.1913 | 4.1913 | 0 | 0 |  | 0 | 0 | 0 |  |  | 3 |  | 0.040166 | 0.040744 |  | 0.55774 | 0.56577
1127 | SrTiO3 | Sr1 Ti1 O3 |  |  | 3.1 | mp-4651 | 1512124 | -1 | [7 empty] | SSR | 1273 | 3 | FALSE | PD | Pt | 0.32 |  | 0.4 | 10 |  |  | Hg | 500 | 365 | quartz |  | 3200 |  |  |  | TRUE | TRUE | FALSE | FALSE | mp-4651 | 1512124 |  | 8.0709 | 2 | 2.4 | 0.4 | 0 | 0.41667 | 0.5 | 0.083333 | 0 | 5.7888 | 6 | 119.6251 | 2 | 0.10031 | 5.5223 | 5.5223 | 5.5349 | 59.2734 | 1 | 0.10123 | 3.899 | 3.899 | 3.899 | 0 | 0 |  | 0 | 0 | 0 |  |  | 3 |  | 0.050157 | 0.050613 |  | 0.6103 | 0.61585
1128 | SrTiO3 | Sr1 Ti1 O3 |  |  | 3.17 | mp-4651 | 1512124 | -1 | [7 empty] | SSR | 1273 | 10 | FALSE | impreg | Pt | 1 | 3.42 | 2 | 10 |  |  | Hg | 450 | 420 | quartz |  | 78 |  |  |  | TRUE | TRUE | FALSE | FALSE | mp-4651 | 1512124 |  | 4.3567 | 2 | 2.4 | 0.4 | 0 | 0.41667 | 0.5 | 0.083333 | 0 | 5.7888 | 6 | 119.6251 | 2 | 0.10031 | 5.5223 | 5.5223 | 5.5349 | 59.2734 | 1 | 0.10123 | 3.899 | 3.899 | 3.899 | 0 | 0 |  | 0 | 0 | 0 |  |  | 3 |  | 0.050157 | 0.050613 |  | 0.6103 | 0.61585
1129 | KNbO3 | K1 Nb1 O3 |  |  | 3.1 | mp-7375 | 1531431 | -1 | [7 empty] | SSR |  |  | FALSE | PD | Pt | 0.5 | 8.5 | 0.42 | 12 |  |  | Xe | 400 | 420 | quartz |  | 5170 |  |  |  | TRUE | TRUE | FALSE | FALSE | mp-7375 | 1531431 |  | 8.5506 | 1.6 | 2.4 | 0.8 | 0 | 0.33333 | 0.5 | 0.16667 | 0 | 5.7756 | 6 | 66.4256 | 1 | 0.090327 | 4.0499 | 4.0499 | 4.0499 | 64.878 | 1 | 0.092481 | 3.996 | 3.996 | 4.063 | 0 | 0 |  | 0 | 0 | 0 |  |  | 3 |  | 0.045163 | 0.046241 |  | 0.62981 | 0.64483
1132 | NaTaO3 | Na1 Ta1 O3 |  |  | 3.99 | mp-676280 | 1521385 | -1 | [7 empty] | SSR | 1473 | 10 | FALSE | No promotion | No promoter | 0 | 23 | 1.11 | 0 |  |  | Hg | 400 | 365 | quartz |  | 2600 |  |  |  | TRUE | TRUE | FALSE | FALSE | mp-676280 | 1521385 |  | 7.8633 | 1.8 | 2.4 | 0.6 | 2.8 | 0.23684 | 0.31579 | 0.078947 | 0.36842 | 5.8803 | 6 | 583.5491 | 8 | 0.082255 | 7.5715 | 7.4441 | 14.7853 | 235.5277 | 4 | 0.1019 | 5.4768 | 5.5212 | 7.789 | 0 | 0 |  | 0 | 0 | 0 |  |  | 3 |  | 0.041128 | 0.050949 |  | 0.4615 | 0.57171
1135 | NaTaO3 | Na1 Ta1 O3 |  |  | 3.96 | mp-676280 | 1521385 | -1 | [7 empty] | HT | 513 | 24 | FALSE | No promotion | No promoter | 0 |  | 0.24 | 5 |  |  | Hg | 350 |  | quartz |  | 36500 |  |  |  | TRUE | TRUE | FALSE | FALSE | mp-676280 | 1521385 |  | 10.5051 | 1.8 | 2.4 | 0.6 | 2.8 | 0.23684 | 0.31579 | 0.078947 | 0.36842 | 5.8803 | 6 | 583.5491 | 8 | 0.082255 | 7.5715 | 7.4441 | 14.7853 | 235.5277 | 4 | 0.1019 | 5.4768 | 5.5212 | 7.789 | 0 | 0 |  | 0 | 0 | 0 |  |  | 3 |  | 0.041128 | 0.050949 |  | 0.4615 | 0.57171
1136 | NaBi0.02Ta0.98O3 | Na1 Bi0.02 Ta0.98 O3 |  |  |  | mp-676280 | 1521385 | -1 | [7 empty] | SSR |  |  | FALSE | No promotion | No promoter | 0 |  | 0.24 | 5 |  |  | Hg | 350 |  | quartz |  | 35000 | Ta->0.98Ta, 0.02Bi | Ta->0.98Ta, 0.02Bi |  | TRUE | TRUE | FALSE | FALSE | N_MP76 | N_COD66 |  | 10.4631 | 1.8 | 2.412 | 0.628 | 2.8 | 0.2356 | 0.31571 | 0.082199 | 0.36649 | 5.881 | 6 | 583.5491 | 1 | 0.010282 | 7.5715 | 7.4441 | 14.7853 | 235.5277 | 1 | 0.025475 | 5.4768 | 5.5212 | 7.789 | 0 | 0 |  | 0 | 0 | 0 |  |  | 3 |  | 0.005141 | 0.012737 |  | 0.057849 | 0.14333
1137 | NaBi0.04Ta0.96O3 | Na1 Bi0.04 Ta0.96 O3 |  |  |  | mp-676280 | 1521385 | -1 | [7 empty] | SSR |  |  | FALSE | No promotion | No promoter | 0 |  | 0.24 | 5 |  |  | Hg | 350 |  | quartz |  | 12500 | Ta->0.96Ta, 0.04Bi | Ta->0.96Ta, 0.04Bi |  | TRUE | TRUE | FALSE | FALSE | N_MP77 | N_COD67 |  | 9.4335 | 1.8 | 2.424 | 0.656 | 2.8 | 0.23438 | 0.31562 | 0.085417 | 0.36458 | 5.8817 | 6 | 583.5491 | 1 | 0.010282 | 7.5715 | 7.4441 | 14.7853 | 235.5277 | 1 | 0.025475 | 5.4768 | 5.5212 | 7.789 | 0 | 0 |  | 0 | 0 | 0 |  |  | 3 |  | 0.005141 | 0.012737 |  | 0.058011 | 0.14373
1138 | NaBi0.06Ta0.94O3 | Na1 Bi0.06 Ta0.94 O3 |  |  |  | mp-676280 | 1521385 | -1 | [7 empty] | SSR |  |  | FALSE | No promotion | No promoter | 0 |  | 0.24 | 5 |  |  | Hg | 350 |  | quartz |  | 11000 | Ta->0.94Ta, 0.06Bi | Ta->0.94Ta, 0.06Bi |  | TRUE | TRUE | FALSE | FALSE | N_MP78 | N_COD68 |  | 9.3057 | 1.8 | 2.436 | 0.684 | 2.8 | 0.23316 | 0.31554 | 0.088601 | 0.36269 | 5.8824 | 6 | 583.5491 | 1 | 0.010282 | 7.5715 | 7.4441 | 14.7853 | 235.5277 | 1 | 0.025475 | 5.4768 | 5.5212 | 7.789 | 0 | 0 |  | 0 | 0 | 0 |  |  | 3 |  | 0.005141 | 0.012737 |  | 0.058173 | 0.14413
1139 | NaBi0.08Ta0.92O3 | Na1 Bi0.08 Ta0.92 O3 |  |  | 2.88 | mp-676280 | 1521385 | -1 | [7 empty] | SSR |  |  | FALSE | No promotion | No promoter | 0 |  | 0.24 | 5 |  |  | Hg | 350 |  | quartz |  | 6000 | Ta->0.92Ta, 0.08Bi | Ta->0.92Ta, 0.08Bi |  | TRUE | TRUE | FALSE | FALSE | N_MP79 | N_COD69 |  | 8.6995 | 1.8 | 2.448 | 0.712 | 2.8 | 0.23196 | 0.31546 | 0.091753 | 0.36082 | 5.8831 | 6 | 583.5491 | 1 | 0.010282 | 7.5715 | 7.4441 | 14.7853 | 235.5277 | 1 | 0.025475 | 5.4768 | 5.5212 | 7.789 | 0 | 0 |  | 0 | 0 | 0 |  |  | 3 |  | 0.005141 | 0.012737 |  | 0.058335 | 0.14453
1140 | NaBi0.1Ta0.9O3 | Na1 Bi0.1 Ta0.9 O3 |  |  |  | mp-676280 | 1521385 | -1 | [7 empty] | SSR |  |  | FALSE | No promotion | No promoter | 0 |  | 0.24 | 5 |  |  | Hg | 350 |  | quartz |  | 7000 | Ta->0.9Ta, 0.1Bi | Ta->0.9Ta, 0.1Bi |  | TRUE | TRUE | FALSE | FALSE | N_MP80 | N_COD70 |  | 8.8537 | 1.8 | 2.46 | 0.74 | 2.8 | 0.23077 | 0.31538 | 0.094872 | 0.35897 | 5.8838 | 6 | 583.5491 | 1 | 0.010282 | 7.5715 | 7.4441 | 14.7853 | 235.5277 | 1 | 0.025475 | 5.4768 | 5.5212 | 7.789 | 0 | 0 |  | 0 | 0 | 0 |  |  | 3 |  | 0.005141 | 0.012737 |  | 0.058497 | 0.14493
1142 | NaBi0.02Ta0.98O3 | Na1 Bi0.02 Ta0.98 O3 |  |  |  | mp-676280 | 1521385 | -1 | [7 empty] | SSR |  |  | FALSE | No promotion | No promoter | 0 |  | 0.24 | 5 |  |  | Xe | 350 | 400 | quartz |  | 49 | Ta->0.98Ta, 0.02Bi | Ta->0.98Ta, 0.02Bi |  | TRUE | TRUE | FALSE | FALSE | N_MP81 | N_COD71 |  | 3.8918 | 1.8 | 2.412 | 0.628 | 2.8 | 0.2356 | 0.31571 | 0.082199 | 0.36649 | 5.881 | 6 | 583.5491 | 1 | 0.010282 | 7.5715 | 7.4441 | 14.7853 | 235.5277 | 1 | 0.025475 | 5.4768 | 5.5212 | 7.789 | 0 | 0 |  | 0 | 0 | 0 |  |  | 3 |  | 0.005141 | 0.012737 |  | 0.057849 | 0.14333
1143 | NaBi0.04Ta0.96O3 | Na1 Bi0.04 Ta0.96 O3 |  |  |  | mp-676280 | 1521385 | -1 | [7 empty] | SSR |  |  | FALSE | No promotion | No promoter | 0 |  | 0.24 | 5 |  |  | Xe | 350 | 400 | quartz |  | 53 | Ta->0.96Ta, 0.04Bi | Ta->0.96Ta, 0.04Bi |  | TRUE | TRUE | FALSE | FALSE | N_MP82 | N_COD72 |  | 3.9703 | 1.8 | 2.424 | 0.656 | 2.8 | 0.23438 | 0.31562 | 0.085417 | 0.36458 | 5.8817 | 6 | 583.5491 | 1 | 0.010282 | 7.5715 | 7.4441 | 14.7853 | 235.5277 | 1 | 0.025475 | 5.4768 | 5.5212 | 7.789 | 0 | 0 |  | 0 | 0 | 0 |  |  | 3 |  | 0.005141 | 0.012737 |  | 0.058011 | 0.14373
1144 | NaBi0.06Ta0.94O3 | Na1 Bi0.06 Ta0.94 O3 |  |  |  | mp-676280 | 1521385 | -1 | [7 empty] | SSR |  |  | FALSE | No promotion | No promoter | 0 |  | 0.24 | 5 |  |  | Xe | 350 | 400 | quartz |  | 55 | Ta->0.94Ta, 0.06Bi | Ta->0.94Ta, 0.06Bi |  | TRUE | TRUE | FALSE | FALSE | N_MP83 | N_COD73 |  | 4.0073 | 1.8 | 2.436 | 0.684 | 2.8 | 0.23316 | 0.31554 | 0.088601 | 0.36269 | 5.8824 | 6 | 583.5491 | 1 | 0.010282 | 7.5715 | 7.4441 | 14.7853 | 235.5277 | 1 | 0.025475 | 5.4768 | 5.5212 | 7.789 | 0 | 0 |  | 0 | 0 | 0 |  |  | 3 |  | 0.005141 | 0.012737 |  | 0.058173 | 0.14413
1145 | NaBi0.08Ta0.92O3 | Na1 Bi0.08 Ta0.92 O3 |  |  | 2.88 | mp-676280 | 1521385 | -1 | [7 empty] | SSR |  |  | FALSE | No promotion | No promoter | 0 |  | 0.24 | 5 |  |  | Xe | 350 | 400 | quartz |  | 60 | Ta->0.92Ta, 0.08Bi | Ta->0.92Ta, 0.08Bi |  | TRUE | TRUE | FALSE | FALSE | N_MP84 | N_COD74 |  | 4.0943 | 1.8 | 2.448 | 0.712 | 2.8 | 0.23196 | 0.31546 | 0.091753 | 0.36082 | 5.8831 | 6 | 583.5491 | 1 | 0.010282 | 7.5715 | 7.4441 | 14.7853 | 235.5277 | 1 | 0.025475 | 5.4768 | 5.5212 | 7.789 | 0 | 0 |  | 0 | 0 | 0 |  |  | 3 |  | 0.005141 | 0.012737 |  | 0.058335 | 0.14453
1146 | NaBi0.1Ta0.9O3 | Na1 Bi0.1 Ta0.9 O3 |  |  |  | mp-676280 | 1521385 | -1 | [7 empty] | SSR |  |  | FALSE | No promotion | No promoter | 0 |  | 0.24 | 5 |  |  | Xe | 350 | 400 | quartz |  | 50 | Ta->0.9Ta, 0.1Bi | Ta->0.9Ta, 0.1Bi |  | TRUE | TRUE | FALSE | FALSE | N_MP85 | N_COD75 |  | 3.912 | 1.8 | 2.46 | 0.74 | 2.8 | 0.23077 | 0.31538 | 0.094872 | 0.35897 | 5.8838 | 6 | 583.5491 | 1 | 0.010282 | 7.5715 | 7.4441 | 14.7853 | 235.5277 | 1 | 0.025475 | 5.4768 | 5.5212 | 7.789 | 0 | 0 |  | 0 | 0 | 0 |  |  | 3 |  | 0.005141 | 0.012737 |  | 0.058497 | 0.14493
1147 | NaBi0.08Ta0.92O3 | Na1 Bi0.08 Ta0.92 O3 |  |  | 3.96 | mp-676280 | 1521385 | -1 | [7 empty] | HT | 513 | 24 | FALSE | impreg | NiO | 0.1 |  | 0.24 | 5 |  |  | Xe | 350 | 400 | quartz |  | 75 | Ta->0.92Ta, 0.08Bi | Ta->0.92Ta, 0.08Bi |  | TRUE | TRUE | FALSE | FALSE | N_MP86 | N_COD76 |  | 4.3175 | 1.8 | 2.448 | 0.712 | 2.8 | 0.23196 | 0.31546 | 0.091753 | 0.36082 | 5.8831 | 6 | 583.5491 | 1 | 0.010282 | 7.5715 | 7.4441 | 14.7853 | 235.5277 | 1 | 0.025475 | 5.4768 | 5.5212 | 7.789 | 0 | 0 |  | 0 | 0 | 0 |  |  | 3 |  | 0.005141 | 0.012737 |  | 0.058335 | 0.14453
1148 | NaBi0.08Ta0.92O3 | Na1 Bi0.08 Ta0.92 O3 |  |  | 3.96 | mp-676280 | 1521385 | -1 | [7 empty] | SSR |  |  | FALSE | impreg | NiO | 0.2 |  | 0.24 | 5 |  |  | Xe | 350 | 400 | quartz |  | 62 | Ta->0.92Ta, 0.08Bi | Ta->0.92Ta, 0.08Bi |  | TRUE | TRUE | FALSE | FALSE | N_MP87 | N_COD77 |  | 4.1271 | 1.8 | 2.448 | 0.712 | 2.8 | 0.23196 | 0.31546 | 0.091753 | 0.36082 | 5.8831 | 6 | 583.5491 | 1 | 0.010282 | 7.5715 | 7.4441 | 14.7853 | 235.5277 | 1 | 0.025475 | 5.4768 | 5.5212 | 7.789 | 0 | 0 |  | 0 | 0 | 0 |  |  | 3 |  | 0.005141 | 0.012737 |  | 0.058335 | 0.14453
1149 | NaBi0.08Ta0.92O3 | Na1 Bi0.08 Ta0.92 O3 |  |  | 3.96 | mp-676280 | 1521385 | -1 | [7 empty] | SSR |  |  | FALSE | impreg | NiO | 0.3 |  | 0.24 | 5 |  |  | Xe | 350 | 400 | quartz |  | 53 | Ta->0.92Ta, 0.08Bi | Ta->0.92Ta, 0.08Bi |  | TRUE | TRUE | FALSE | FALSE | N_MP88 | N_COD78 |  | 3.9703 | 1.8 | 2.448 | 0.712 | 2.8 | 0.23196 | 0.31546 | 0.091753 | 0.36082 | 5.8831 | 6 | 583.5491 | 1 | 0.010282 | 7.5715 | 7.4441 | 14.7853 | 235.5277 | 1 | 0.025475 | 5.4768 | 5.5212 | 7.789 | 0 | 0 |  | 0 | 0 | 0 |  |  | 3 |  | 0.005141 | 0.012737 |  | 0.058335 | 0.14453
1150 | Na0.9La0.1Ta0.9Cr0.1O3 | Na0.9 La0.1 Ta0.9 Cr0.1 O3 |  |  |  | mp-676280 | 1521385 | -1 | [7 empty] | SSR | 1423 | 10 | FALSE | PD | Pt | 0.2 |  | 1.85 | 18 |  |  | Xe | 300 | 420 | quartz |  | 14 | Na->0.9Na,0.1La; Ta->0.9Ta,0.1Cr | Na->0.9Na,0.1La; Ta->0.9Ta,0.1Cr |  | TRUE | TRUE | FALSE | FALSE | N_MP89 | N_COD79 |  | 2.6391 | 1.8 | 2.4 | 0.66 | 2.52 | 0.2439 | 0.3252 | 0.089431 | 0.34146 | 5.8804 | 6 | 583.5491 | 1 | 0.010282 | 7.5715 | 7.4441 | 14.7853 | 235.5277 | 1 | 0.025475 | 5.4768 | 5.5212 | 7.789 | 0 | 0 |  | 0 | 0 | 0 |  |  | 3 |  | 0.005141 | 0.012737 |  | 0.057522 | 0.14252
1151 | Na0.8La0.2Ta0.8Cr0.2O3 | Na0.8 La0.2 Ta0.8 Cr0.2 O3 |  |  |  | mp-676280 | 1521385 | -1 | [7 empty] | SSR | 1423 | 10 | FALSE | PD | Pt | 0.2 |  | 1.85 | 18 |  |  | Xe | 300 | 420 | quartz |  | 6 | Na->0.8Na,0.2La; Ta->0.8Ta,0.2Cr | Na->0.8Na,0.2La; Ta->0.8Ta,0.2Cr |  | TRUE | TRUE | FALSE | FALSE | N_MP90 | N_COD80 |  | 1.7918 | 1.8 | 2.4 | 0.72 | 2.24 | 0.2514 | 0.3352 | 0.10056 | 0.31285 | 5.8805 | 6 | 583.5491 | 1 | 0.010282 | 7.5715 | 7.4441 | 14.7853 | 235.5277 | 1 | 0.025475 | 5.4768 | 5.5212 | 7.789 | 0 | 0 |  | 0 | 0 | 0 |  |  | 3 |  | 0.005141 | 0.012737 |  | 0.057357 | 0.14211
1152 | Na0.7La0.3Ta0.7Cr0.3O3 | Na0.7 La0.3 Ta0.7 Cr0.3 O3 |  |  |  | mp-676280 | 1521385 | -1 | [7 empty] | SSR | 1423 | 10 | FALSE | PD | Pt | 0.2 |  | 1.85 | 18 |  |  | Xe | 300 | 420 | quartz |  | 7 | Na->0.7Na,0.3La; Ta->0.7Ta,0.3Cr | Na->0.7Na,0.3La; Ta->0.7Ta,0.3Cr |  | TRUE | TRUE | FALSE | FALSE | N_MP91 | N_COD81 |  | 1.9459 | 1.8 | 2.4 | 0.78 | 1.96 | 0.25937 | 0.34582 | 0.11239 | 0.28242 | 5.8806 | 6 | 583.5491 | 1 | 0.010282 | 7.5715 | 7.4441 | 14.7853 | 235.5277 | 1 | 0.025475 | 5.4768 | 5.5212 | 7.789 | 0 | 0 |  | 0 | 0 | 0 |  |  | 3 |  | 0.005141 | 0.012737 |  | 0.057191 | 0.1417
1153 | Na0.5La0.5Ta0.5Cr0.5O3 | Na0.5 La0.5 Ta0.5 Cr0.5 O3 |  |  |  | mp-676280 | 1521385 | -1 | [7 empty] | SSR | 1423 | 10 | FALSE | PD | Pt | 0.2 |  | 1.85 | 18 |  |  | Xe | 300 | 420 | quartz |  | 24 | Na->0.5Na,0.5La; Ta->0.5Ta,0.5Cr | Na->0.5Na,0.5La; Ta->0.5Ta,0.5Cr |  | TRUE | TRUE | FALSE | FALSE | N_MP93 | N_COD83 |  | 3.1781 | 1.8 | 2.4 | 0.9 | 1.4 | 0.27692 | 0.36923 | 0.13846 | 0.21538 | 5.8809 | 6 | 583.5491 | 4 | 0.041128 | 7.5715 | 7.4441 | 14.7853 | 235.5277 | 2 | 0.050949 | 5.4768 | 5.5212 | 7.789 | 0 | 0 |  | 0 | 0 | 0 |  |  | 3 |  | 0.020564 | 0.025475 |  | 0.22744 | 0.28176
1154 | Na0.4La0.6Ta0.4Cr0.6O3 | Na0.4 La0.6 Ta0.4 Cr0.6 O3 |  |  |  | mp-676280 | 1521385 | -1 | [7 empty] | SSR | 1423 | 10 | FALSE | PD | Pt | 0.2 |  | 1.85 | 18 |  |  | Xe | 300 | 420 | quartz |  | 18 | Na->0.4Na,0.6La; Ta->0.4Ta,0.6Cr | Na->0.4Na,0.6La; Ta->0.4Ta,0.6Cr |  | TRUE | TRUE | FALSE | FALSE | N_MP94 | N_COD84 |  | 2.8904 | 1.8 | 2.4 | 0.96 | 1.12 | 0.28662 | 0.38217 | 0.15287 | 0.17834 | 5.881 | 6 | 583.5491 | 1 | 0.010282 | 7.5715 | 7.4441 | 14.7853 | 235.5277 | 1 | 0.025475 | 5.4768 | 5.5212 | 7.789 | 0 | 0 |  | 0 | 0 | 0 |  |  | 3 |  | 0.005141 | 0.012737 |  | 0.056695 | 0.14047
1155 | Na0.3La0.7Ta0.3Cr0.7O3 | Na0.3 La0.7 Ta0.3 Cr0.7 O3 |  |  |  | mp-676280 | 1521385 | -1 | [7 empty] | SSR | 1423 | 10 | FALSE | PD | Pt | 0.2 |  | 1.85 | 18 |  |  | Xe | 300 | 420 | quartz |  | 21 | Na->0.3Na,0.7La; Ta->0.3Ta,0.7Cr | Na->0.3Na,0.7La; Ta->0.3Ta,0.7Cr |  | TRUE | TRUE | FALSE | FALSE | N_MP95 | N_COD85 |  | 3.0445 | 1.8 | 2.4 | 1.02 | 0.84 | 0.29703 | 0.39604 | 0.16832 | 0.13861 | 5.8811 | 6 | 583.5491 | 1 | 0.010282 | 7.5715 | 7.4441 | 14.7853 | 235.5277 | 1 | 0.025475 | 5.4768 | 5.5212 | 7.789 | 0 | 0 |  | 0 | 0 | 0 |  |  | 3 |  | 0.005141 | 0.012737 |  | 0.056529 | 0.14006
1156 | Na0.2La0.8Ta0.2Cr0.8O3 | Na0.2 La0.8 Ta0.2 Cr0.8 O3 |  |  |  | mp-676280 | 1521385 | -1 | [7 empty] | SSR | 1423 | 10 | FALSE | PD | Pt | 0.2 |  | 1.85 | 18 |  |  | Xe | 300 | 420 | quartz |  | 28 | Na->0.2Na,0.8La; Ta->0.2Ta,0.8Cr | Na->0.2Na,0.8La; Ta->0.2Ta,0.8Cr |  | TRUE | TRUE | FALSE | FALSE | N_MP96 | N_COD86 |  | 3.3322 | 1.8 | 2.4 | 1.08 | 0.56 | 0.30822 | 0.41096 | 0.18493 | 0.09589 | 5.8812 | 6 | 583.5491 | 1 | 0.010282 | 7.5715 | 7.4441 | 14.7853 | 235.5277 | 1 | 0.025475 | 5.4768 | 5.5212 | 7.789 | 0 | 0 |  | 0 | 0 | 0 |  |  | 3 |  | 0.005141 | 0.012737 |  | 0.056364 | 0.13965
1157 | Na0.1La0.9Ta0.1Cr0.9O3 | Na0.1 La0.9 Ta0.1 Cr0.9 O3 |  |  |  | mp-676280 | 1521385 | -1 | [7 empty] | SSR | 1423 | 10 | FALSE | PD | Pt | 0.2 |  | 1.85 | 18 |  |  | Xe | 300 | 420 | quartz |  | 5 | Na->0.1Na,0.9La; Ta->0.1Ta,0.9Cr | Na->0.1Na,0.9La; Ta->0.1Ta,0.9Cr |  | TRUE | TRUE | FALSE | FALSE | N_MP97 | N_COD87 |  | 1.6094 | 1.8 | 2.4 | 1.14 | 0.28 | 0.32028 | 0.42705 | 0.20285 | 0.049822 | 5.8813 | 6 | 583.5491 | 1 | 0.010282 | 7.5715 | 7.4441 | 14.7853 | 235.5277 | 1 | 0.025475 | 5.4768 | 5.5212 | 7.789 | 0 | 0 |  | 0 | 0 | 0 |  |  | 3 |  | 0.005141 | 0.012737 |  | 0.056198 | 0.13924
1158 | LaCrO3 | La1 Cr1 O3 |  |  |  | mp-19357 | 1526176 | -1 | [7 empty] | SSR | 1423 | 10 | FALSE | PD | Pt | 0.2 |  | 1.85 | 18 |  |  | Xe | 300 | 420 | quartz |  | 2 |  |  |  | TRUE | TRUE | FALSE | FALSE | mp-19357 | 1526176 |  | 0.69315 | 1.8 | 2.4 | 1.2 | 0 | 0.33333 | 0.44444 | 0.22222 | 0 | 5.8814 | 6 | 117.8608 | 2 | 0.10181 | 5.4572 | 5.4572 | 5.4575 | 235.4373 | 4 | 0.10194 | 5.4859 | 7.7682 | 5.5247 | 0 | 0 |  | 0 | 0 | 0 |  |  | 3 |  | 0.050907 | 0.050969 |  | 0.55486 | 0.55553
1159 | NaNbO3 | Na1 Nb1 O3 |  |  | 3.4 | mp-4419 | 1011064 | -1 | [7 empty] | novel | 773 | 5 | FALSE | impreg | RuO2 | 0.5 | 38 | 0.85 | 0 |  |  | Hg | 400 | 365 | quartz |  | 70 |  |  |  | TRUE | FALSE | FALSE | FALSE | mp-4419 | 1011064 |  | 4.2485 | 1.6 | 2.4 | 0.8 | 0 | 0.33333 | 0.5 | 0.16667 | 0 | 5.8601 | 6 | 124.8139 | 2 | 0.096143 | 5.5735 | 5.5735 | 4.0179 | 59.5932 | 1 | 0.10068 | 3.906 | 3.906 | 3.906 | 0 | 0 |  | 0 | 0 | 0 |  |  | 3 |  | 0.048072 | 0.050341 |  | 0.53942 | 0.56489
1160 | BaZrO3 | Ba1 Zr1 O3 |  |  |  | mp-1019544 | 1532743 | -1 | [7 empty] | PC | 623 | 3 | FALSE | No promotion | No promoter | 0 | 8.5 | 0.48 | 0 |  |  | Hg | 450 |  | quartz |  | 675 |  |  |  | TRUE | TRUE | FALSE | FALSE | mp-1019544 | 1532743 |  | 6.5147 | 2 | 2.4 | 0.4 | 0 | 0.41667 | 0.5 | 0.083333 | 0 | 5.7661 | 6 | 149.3813 | 2 | 0.080331 | 5.9539 | 5.9567 | 5.9539 | 73.6307 | 1 | 0.081488 | 4.1913 | 4.1913 | 4.1913 | 0 | 0 |  | 0 | 0 | 0 |  |  | 3 |  | 0.040166 | 0.040744 |  | 0.55774 | 0.56577
1161 | BaZr0.9Sn0.1O3 | Ba1 Zr0.9 Sn0.1 O3 |  |  |  | mp-1019544 | 1532743 | -1 | [7 empty] | PC | 623 | 3 | FALSE | No promotion | No promoter | 0 | 5.5 | 0.48 | 0 |  |  | Hg | 450 |  | quartz |  | 425 | Zr->0.9Zr, 0.1Sn | Zr->0.9Zr, 0.1Sn |  | TRUE | TRUE | FALSE | FALSE | N_MP98 | N_COD88 |  | 6.0521 | 2 | 2.44 | 0.56 | 0 | 0.4 | 0.488 | 0.112 | 0 | 5.78 | 6 | 149.3813 | 1 | 0.040166 | 5.9539 | 5.9567 | 5.9539 | 73.6307 | 1 | 0.081488 | 4.1913 | 4.1913 | 4.1913 | 0 | 0 |  | 0 | 0 | 0 |  |  | 3 |  | 0.020083 | 0.040744 |  | 0.27869 | 0.56541
1162 | BaZr0.8Sn0.2O3 | Ba1 Zr0.8 Sn0.2 O3 |  |  |  | mp-1019544 | 1532743 | -1 | [7 empty] | PC | 623 | 3 | FALSE | No promotion | No promoter | 0 | 3.5 | 0.48 | 0 |  |  | Hg | 450 |  | quartz |  | 200 | Zr->0.8Zr, 0.2Sn | Zr->0.8Zr, 0.2Sn |  | TRUE | TRUE | FALSE | FALSE | N_MP99 | N_COD89 |  | 5.2983 | 2 | 2.48 | 0.72 | 0 | 0.38462 | 0.47692 | 0.13846 | 0 | 5.7939 | 6 | 149.3813 | 1 | 0.040166 | 5.9539 | 5.9567 | 5.9539 | 73.6307 | 1 | 0.081488 | 4.1913 | 4.1913 | 4.1913 | 0 | 0 |  | 0 | 0 | 0 |  |  | 3 |  | 0.020083 | 0.040744 |  | 0.27851 | 0.56504
1163 | BaZr0.7Sn0.3O3 | Ba1 Zr0.7 Sn0.3 O3 |  |  |  | mp-1019544 | 1532743 | -1 | [7 empty] | PC | 623 | 3 | FALSE | No promotion | No promoter | 0 | 3.9 | 0.48 | 0 |  |  | Hg | 450 |  | quartz |  | 250 | Zr->0.7Zr, 0.3Sn | Zr->0.7Zr, 0.3Sn |  | TRUE | TRUE | FALSE | FALSE | N_MP100 | N_COD90 |  | 5.5215 | 2 | 2.52 | 0.88 | 0 | 0.37037 | 0.46667 | 0.16296 | 0 | 5.8078 | 6 | 149.3813 | 1 | 0.040166 | 5.9539 | 5.9567 | 5.9539 | 73.6307 | 1 | 0.081488 | 4.1913 | 4.1913 | 4.1913 | 0 | 0 |  | 0 | 0 | 0 |  |  | 3 |  | 0.020083 | 0.040744 |  | 0.27833 | 0.56467
1164 | BaZr0.6Sn0.4O3 | Ba1 Zr0.6 Sn0.4 O3 |  |  |  | mp-1019544 | 1532743 | -1 | [7 empty] | PC | 623 | 3 | FALSE | No promotion | No promoter | 0 | 2 | 0.48 | 0 |  |  | Hg | 450 |  | quartz |  | 100 | Zr->0.6Zr, 0.4Sn | Zr->0.6Zr, 0.4Sn |  | TRUE | TRUE | FALSE | FALSE | N_MP101 | N_COD91 |  | 4.6052 | 2 | 2.56 | 1.04 | 0 | 0.35714 | 0.45714 | 0.18571 | 0 | 5.8217 | 6 | 149.3813 | 1 | 0.040166 | 5.9539 | 5.9567 | 5.9539 | 73.6307 | 1 | 0.081488 | 4.1913 | 4.1913 | 4.1913 | 0 | 0 |  | 0 | 0 | 0 |  |  | 3 |  | 0.020083 | 0.040744 |  | 0.27815 | 0.56431
1166 | NaTaO3 | Na1 Ta1 O3 |  |  | 3.44 | mp-676280 | 1521385 | -1 | [7 empty] | novel | 1473 | 10 | FALSE | impreg | NiO | 3 | 24 | 0.909 | 0 |  |  | Hg | 400 | 365 | quartz |  | 9000 |  |  |  | TRUE | TRUE | FALSE | FALSE | mp-676280 | 1521385 |  | 9.105 | 1.8 | 2.4 | 0.6 | 2.8 | 0.23684 | 0.31579 | 0.078947 | 0.36842 | 5.8803 | 6 | 583.5491 | 8 | 0.082255 | 7.5715 | 7.4441 | 14.7853 | 235.5277 | 4 | 0.1019 | 5.4768 | 5.5212 | 7.789 | 0 | 0 |  | 0 | 0 | 0 |  |  | 3 |  | 0.041128 | 0.050949 |  | 0.4615 | 0.57171
1167 | Sr2AlNbO6 | Sr2 Al1 Nb1 O6 |  |  | 4.1 | mp-1206057 | 6000137 | -1 | [7 empty] | PC | 1673 | 10 | FALSE | impreg | RuO2 | 1 | 3.2 | 1 | 10 |  |  | Hg | 100 | 365 | quartz |  | 53.4 |  |  |  | TRUE | FALSE | FALSE | FALSE | mp-1206057 | 6000137 |  | 3.9778 | 1.9 | 2.5 | 0.4 | 0 | 0.39583 | 0.52083 | 0.083333 | 0 | 5.8032 | 12 | 122.2326 | 1 | 0.098174 | 5.5706 | 5.5706 | 5.5706 | 0 | 0 |  | 0 | 0 | 0 | 0 | 0 |  | 0 | 0 | 0 |  |  | 6 |  | 0.049087 |  |  | 0.59574
1169 | SrTiO3 | Sr1 Ti1 O3 |  |  | 3.18 | mp-4651 | 1512124 | -1 | [7 empty] | SG | 973 | 4 | FALSE | impreg | Au | 1 | 8.64 | 0.5 | 50 |  |  | Xe | 300 | 400 | quartz |  | 1000 |  |  |  | TRUE | TRUE | FALSE | FALSE | mp-4651 | 1512124 |  | 6.9078 | 2 | 2.4 | 0.4 | 0 | 0.41667 | 0.5 | 0.083333 | 0 | 5.7888 | 6 | 119.6251 | 2 | 0.10031 | 5.5223 | 5.5223 | 5.5349 | 59.2734 | 1 | 0.10123 | 3.899 | 3.899 | 3.899 | 0 | 0 |  | 0 | 0 | 0 |  |  | 3 |  | 0.050157 | 0.050613 |  | 0.6103 | 0.61585
1171 | Na0.55K0.45TaO3 | Na0.55 K0.45 Ta1 O3 |  |  |  | mp-676280 | 1521385 | -1 | [7 empty] | MSS | 1023 | 2 | FALSE | No promotion | No promoter | 0 | 18.6 | 0.29 | 14.2 |  |  | Hg | 350 |  | quartz |  | 155000 | Na->0.55Na, 0.45K | Na->0.55Na, 0.45K |  | TRUE | TRUE | FALSE | FALSE | N_MP103 | N_COD93 |  | 11.9512 | 1.8 | 2.4 | 0.6 | 2.8 | 0.23684 | 0.31579 | 0.078947 | 0.36842 | 5.8423 | 6 | 583.5491 | 1 | 0.010282 | 7.5715 | 7.4441 | 14.7853 | 235.5277 | 1 | 0.025475 | 5.4768 | 5.5212 | 7.789 | 0 | 0 |  | 0 | 0 | 0 |  |  | 3 |  | 0.005141 | 0.012737 |  | 0.063989 | 0.15854
1172 | Na0.57K0.43TaO3 | Na0.57 K0.43 Ta1 O3 |  |  |  | mp-676280 | 1521385 | -1 | [7 empty] | MSS | 1023 | 2 | FALSE | No promotion | No promoter | 0 | 19.5 | 0.29 | 14.2 |  |  | Hg | 350 |  | quartz |  | 166000 | Na->0.57Na, 0.43K | Na->0.57Na, 0.43K |  | TRUE | TRUE | FALSE | FALSE | N_MP104 | N_COD94 |  | 12.0197 | 1.8 | 2.4 | 0.6 | 2.8 | 0.23684 | 0.31579 | 0.078947 | 0.36842 | 5.844 | 6 | 583.5491 | 1 | 0.010282 | 7.5715 | 7.4441 | 14.7853 | 235.5277 | 1 | 0.025475 | 5.4768 | 5.5212 | 7.789 | 0 | 0 |  | 0 | 0 | 0 |  |  | 3 |  | 0.005141 | 0.012737 |  | 0.063709 | 0.15785
1173 | Na0.6K0.4TaO3 | Na0.6 K0.4 Ta1 O3 |  |  |  | mp-676280 | 1521385 | -1 | [7 empty] | MSS | 1023 | 2 | FALSE | No promotion | No promoter | 0 | 21.3 | 0.29 | 14.2 |  |  | Hg | 350 |  | quartz |  | 199000 | Na->0.6Na, 0.4K | Na->0.6Na, 0.4K |  | TRUE | TRUE | FALSE | FALSE | N_MP105 | N_COD95 |  | 12.2011 | 1.8 | 2.4 | 0.6 | 2.8 | 0.23684 | 0.31579 | 0.078947 | 0.36842 | 5.8465 | 6 | 583.5491 | 1 | 0.010282 | 7.5715 | 7.4441 | 14.7853 | 235.5277 | 1 | 0.025475 | 5.4768 | 5.5212 | 7.789 | 0 | 0 |  | 0 | 0 | 0 |  |  | 3 |  | 0.005141 | 0.012737 |  | 0.063289 | 0.15681
1174 | Na0.63K0.37TaO3 | Na0.63 K0.37 Ta1 O3 |  |  |  | mp-676280 | 1521385 | -1 | [7 empty] | MSS | 1023 | 2 | FALSE | No promotion | No promoter | 0 | 20.8 | 0.29 | 14.2 |  |  | Hg | 350 |  | quartz |  | 188000 | Na->0.63Na, 0.37K | Na->0.63Na, 0.37K |  | TRUE | TRUE | FALSE | FALSE | N_MP106 | N_COD96 |  | 12.1442 | 1.8 | 2.4 | 0.6 | 2.8 | 0.23684 | 0.31579 | 0.078947 | 0.36842 | 5.849 | 6 | 583.5491 | 1 | 0.010282 | 7.5715 | 7.4441 | 14.7853 | 235.5277 | 1 | 0.025475 | 5.4768 | 5.5212 | 7.789 | 0 | 0 |  | 0 | 0 | 0 |  |  | 3 |  | 0.005141 | 0.012737 |  | 0.062869 | 0.15577
1175 | Na0.65K0.35TaO3 | Na0.65 K0.35 Ta1 O3 |  |  |  | mp-676280 | 1521385 | -1 | [7 empty] | MSS | 1023 | 2 | FALSE | No promotion | No promoter | 0 | 20.1 | 0.29 | 14.2 |  |  | Hg | 350 |  | quartz |  | 183000 | Na->0.65Na, 0.35K | Na->0.65Na, 0.35K |  | TRUE | TRUE | FALSE | FALSE | N_MP107 | N_COD97 |  | 12.1172 | 1.8 | 2.4 | 0.6 | 2.8 | 0.23684 | 0.31579 | 0.078947 | 0.36842 | 5.8507 | 6 | 583.5491 | 1 | 0.010282 | 7.5715 | 7.4441 | 14.7853 | 235.5277 | 1 | 0.025475 | 5.4768 | 5.5212 | 7.789 | 0 | 0 |  | 0 | 0 | 0 |  |  | 3 |  | 0.005141 | 0.012737 |  | 0.062589 | 0.15507
1176 | Na0.57K0.43TaO3 | Na0.57 K0.43 Ta1 O3 |  |  |  | mp-676280 | 1521385 | -1 | [7 empty] | MSS | 1023 | 2 | FALSE | No promotion | No promoter | 0 | 14.6 | 0.29 | 14.2 |  |  | Hg | 350 |  | quartz |  | 153000 | Na->0.57Na, 0.43K | Na->0.57Na, 0.43K |  | TRUE | TRUE | FALSE | FALSE | N_MP108 | N_COD98 |  | 11.9382 | 1.8 | 2.4 | 0.6 | 2.8 | 0.23684 | 0.31579 | 0.078947 | 0.36842 | 5.844 | 6 | 583.5491 | 1 | 0.010282 | 7.5715 | 7.4441 | 14.7853 | 235.5277 | 1 | 0.025475 | 5.4768 | 5.5212 | 7.789 | 0 | 0 |  | 0 | 0 | 0 |  |  | 3 |  | 0.005141 | 0.012737 |  | 0.063709 | 0.15785
1177 | Na0.58K0.42TaO3 | Na0.58 K0.42 Ta1 O3 |  |  |  | mp-676280 | 1521385 | -1 | [7 empty] | MSS | 1023 | 2 | FALSE | No promotion | No promoter | 0 | 16.3 | 0.29 | 14.2 |  |  | Hg | 350 |  | quartz |  | 163000 | Na->0.58Na, 0.42K | Na->0.58Na, 0.42K |  | TRUE | TRUE | FALSE | FALSE | N_MP109 | N_COD99 |  | 12.0015 | 1.8 | 2.4 | 0.6 | 2.8 | 0.23684 | 0.31579 | 0.078947 | 0.36842 | 5.8448 | 6 | 583.5491 | 1 | 0.010282 | 7.5715 | 7.4441 | 14.7853 | 235.5277 | 1 | 0.025475 | 5.4768 | 5.5212 | 7.789 | 0 | 0 |  | 0 | 0 | 0 |  |  | 3 |  | 0.005141 | 0.012737 |  | 0.063569 | 0.1575
1178 | Na0.6K0.4TaO3 | Na0.6 K0.4 Ta1 O3 |  |  |  | mp-676280 | 1521385 | -1 | [7 empty] | MSS | 1023 | 2 | FALSE | No promotion | No promoter | 0 | 21.3 | 0.29 | 14.2 |  |  | Hg | 350 |  | quartz |  | 199000 | Na->0.6Na, 0.4K | Na->0.6Na, 0.4K |  | TRUE | TRUE | FALSE | FALSE | N_MP110 | N_COD100 |  | 12.2011 | 1.8 | 2.4 | 0.6 | 2.8 | 0.23684 | 0.31579 | 0.078947 | 0.36842 | 5.8465 | 6 | 583.5491 | 1 | 0.010282 | 7.5715 | 7.4441 | 14.7853 | 235.5277 | 1 | 0.025475 | 5.4768 | 5.5212 | 7.789 | 0 | 0 |  | 0 | 0 | 0 |  |  | 3 |  | 0.005141 | 0.012737 |  | 0.063289 | 0.15681
1179 | Na0.61K0.39TaO3 | Na0.61 K0.39 Ta1 O3 |  |  |  | mp-676280 | 1521385 | -1 | [7 empty] | MSS | 1023 | 2 | FALSE | No promotion | No promoter | 0 | 19.1 | 0.29 | 14.2 |  |  | Hg | 350 |  | quartz |  | 185000 | Na->0.61Na, 0.39K | Na->0.61Na, 0.39K |  | TRUE | TRUE | FALSE | FALSE | N_MP111 | N_COD101 |  | 12.1281 | 1.8 | 2.4 | 0.6 | 2.8 | 0.23684 | 0.31579 | 0.078947 | 0.36842 | 5.8473 | 6 | 583.5491 | 1 | 0.010282 | 7.5715 | 7.4441 | 14.7853 | 235.5277 | 1 | 0.025475 | 5.4768 | 5.5212 | 7.789 | 0 | 0 |  | 0 | 0 | 0 |  |  | 3 |  | 0.005141 | 0.012737 |  | 0.063149 | 0.15646
1180 | Na0.63K0.37TaO3 | Na0.63 K0.37 Ta1 O3 |  |  |  | mp-676280 | 1521385 | -1 | [7 empty] | MSS | 1023 | 2 | FALSE | No promotion | No promoter | 0 | 18.4 | 0.29 | 14.2 |  |  | Hg | 350 |  | quartz |  | 169000 | Na->0.63Na, 0.37K | Na->0.63Na, 0.37K |  | TRUE | TRUE | FALSE | FALSE | N_MP112 | N_COD102 |  | 12.0377 | 1.8 | 2.4 | 0.6 | 2.8 | 0.23684 | 0.31579 | 0.078947 | 0.36842 | 5.849 | 6 | 583.5491 | 1 | 0.010282 | 7.5715 | 7.4441 | 14.7853 | 235.5277 | 1 | 0.025475 | 5.4768 | 5.5212 | 7.789 | 0 | 0 |  | 0 | 0 | 0 |  |  | 3 |  | 0.005141 | 0.012737 |  | 0.062869 | 0.15577
1181 | NaTaO3 | Na1 Ta1 O3 |  |  |  | mp-676280 | 1521385 | -1 | [7 empty] | MSS | 1023 | 2 | FALSE | No promotion | No promoter | 0 | 4.3 | 0.29 | 14.2 |  |  | Hg | 350 |  | quartz |  | 9000 |  |  |  | TRUE | TRUE | FALSE | FALSE | mp-676280 | 1521385 |  | 9.105 | 1.8 | 2.4 | 0.6 | 2.8 | 0.23684 | 0.31579 | 0.078947 | 0.36842 | 5.8803 | 6 | 583.5491 | 8 | 0.082255 | 7.5715 | 7.4441 | 14.7853 | 235.5277 | 4 | 0.1019 | 5.4768 | 5.5212 | 7.789 | 0 | 0 |  | 0 | 0 | 0 |  |  | 3 |  | 0.041128 | 0.050949 |  | 0.4615 | 0.57171
1182 | KTaO3 | K1 Ta1 O3 |  |  |  | mp-3614 | 2102087 | -1 | [7 empty] | MSS | 1023 | 2 | FALSE | No promotion | No promoter | 0 | 6.3 | 0.29 | 14.2 |  |  | Hg | 350 |  | quartz |  | 3000 |  |  |  | TRUE | TRUE | FALSE | FALSE | mp-3614 | 2102087 |  | 8.0064 | 1.8 | 2.4 | 0.6 | 2.8 | 0.23684 | 0.31579 | 0.078947 | 0.36842 | 5.7958 | 6 | 63.7546 | 1 | 0.094111 | 3.9949 | 3.9949 | 3.9949 | 63.44 | 1 | 0.094577 | 3.9883 | 3.9883 | 3.9883 | 0 | 0 |  | 0 | 0 | 0 |  |  | 3 |  | 0.047055 | 0.047289 |  | 0.6562 | 0.65945
1183 | Na0.55K0.45TaO3 | Na0.55 K0.45 Ta1 O3 |  |  |  | mp-676280 | 1521385 | -1 | [7 empty] | MSS | 1023 | 2 | FALSE | No promotion | No promoter | 0 | 18.6 | 0.29 | 0 |  |  | Hg | 350 |  | quartz |  | 11600 | Na->0.55Na, 0.45K | Na->0.55Na, 0.45K |  | TRUE | TRUE | FALSE | FALSE | N_MP113 | N_COD103 |  | 9.3588 | 1.8 | 2.4 | 0.6 | 2.8 | 0.23684 | 0.31579 | 0.078947 | 0.36842 | 5.8423 | 6 | 583.5491 | 1 | 0.010282 | 7.5715 | 7.4441 | 14.7853 | 235.5277 | 1 | 0.025475 | 5.4768 | 5.5212 | 7.789 | 0 | 0 |  | 0 | 0 | 0 |  |  | 3 |  | 0.005141 | 0.012737 |  | 0.063989 | 0.15854
1184 | Na0.57K0.43TaO3 | Na0.57 K0.43 Ta1 O3 |  |  |  | mp-676280 | 1521385 | -1 | [7 empty] | MSS | 1023 | 2 | FALSE | No promotion | No promoter | 0 | 19.5 | 0.29 | 0 |  |  | Hg | 350 |  | quartz |  | 18000 | Na->0.57Na, 0.43K | Na->0.57Na, 0.43K |  | TRUE | TRUE | FALSE | FALSE | N_MP114 | N_COD104 |  | 9.7981 | 1.8 | 2.4 | 0.6 | 2.8 | 0.23684 | 0.31579 | 0.078947 | 0.36842 | 5.844 | 6 | 583.5491 | 1 | 0.010282 | 7.5715 | 7.4441 | 14.7853 | 235.5277 | 1 | 0.025475 | 5.4768 | 5.5212 | 7.789 | 0 | 0 |  | 0 | 0 | 0 |  |  | 3 |  | 0.005141 | 0.012737 |  | 0.063709 | 0.15785
1185 | Na0.6K0.4TaO3 | Na0.6 K0.4 Ta1 O3 |  |  |  | mp-676280 | 1521385 | -1 | [7 empty] | MSS | 1023 | 2 | FALSE | No promotion | No promoter | 0 | 21.3 | 0.29 | 0 |  |  | Hg | 350 |  | quartz |  | 25100 | Na->0.6Na, 0.4K | Na->0.6Na, 0.4K |  | TRUE | TRUE | FALSE | FALSE | N_MP115 | N_COD105 |  | 10.1306 | 1.8 | 2.4 | 0.6 | 2.8 | 0.23684 | 0.31579 | 0.078947 | 0.36842 | 5.8465 | 6 | 583.5491 | 1 | 0.010282 | 7.5715 | 7.4441 | 14.7853 | 235.5277 | 1 | 0.025475 | 5.4768 | 5.5212 | 7.789 | 0 | 0 |  | 0 | 0 | 0 |  |  | 3 |  | 0.005141 | 0.012737 |  | 0.063289 | 0.15681
1186 | Na0.63K0.37TaO3 | Na0.63 K0.37 Ta1 O3 |  |  |  | mp-676280 | 1521385 | -1 | [7 empty] | MSS | 1023 | 2 | FALSE | No promotion | No promoter | 0 | 20.8 | 0.29 | 0 |  |  | Hg | 350 |  | quartz |  | 22100 | Na->0.63Na, 0.37K | Na->0.63Na, 0.37K |  | TRUE | TRUE | FALSE | FALSE | N_MP116 | N_COD106 |  | 10.0033 | 1.8 | 2.4 | 0.6 | 2.8 | 0.23684 | 0.31579 | 0.078947 | 0.36842 | 5.849 | 6 | 583.5491 | 1 | 0.010282 | 7.5715 | 7.4441 | 14.7853 | 235.5277 | 1 | 0.025475 | 5.4768 | 5.5212 | 7.789 | 0 | 0 |  | 0 | 0 | 0 |  |  | 3 |  | 0.005141 | 0.012737 |  | 0.062869 | 0.15577
1187 | Na0.65K0.35TaO3 | Na0.65 K0.35 Ta1 O3 |  |  |  | mp-676280 | 1521385 | -1 | [7 empty] | MSS | 1023 | 2 | FALSE | No promotion | No promoter | 0 | 20.1 | 0.29 | 0 |  |  | Hg | 350 |  | quartz |  | 22400 | Na->0.65Na, 0.35K | Na->0.65Na, 0.35K |  | TRUE | TRUE | FALSE | FALSE | N_MP117 | N_COD107 |  | 10.0168 | 1.8 | 2.4 | 0.6 | 2.8 | 0.23684 | 0.31579 | 0.078947 | 0.36842 | 5.8507 | 6 | 583.5491 | 1 | 0.010282 | 7.5715 | 7.4441 | 14.7853 | 235.5277 | 1 | 0.025475 | 5.4768 | 5.5212 | 7.789 | 0 | 0 |  | 0 | 0 | 0 |  |  | 3 |  | 0.005141 | 0.012737 |  | 0.062589 | 0.15507
1188 | Na0.57K0.43TaO3 | Na0.57 K0.43 Ta1 O3 |  |  |  | mp-676280 | 1521385 | -1 | [7 empty] | MSS | 1023 | 2 | FALSE | No promotion | No promoter | 0 | 14.6 | 0.29 | 0 |  |  | Hg | 350 |  | quartz |  | 11200 | Na->0.57Na, 0.43K | Na->0.57Na, 0.43K |  | TRUE | TRUE | FALSE | FALSE | N_MP118 | N_COD108 |  | 9.3237 | 1.8 | 2.4 | 0.6 | 2.8 | 0.23684 | 0.31579 | 0.078947 | 0.36842 | 5.844 | 6 | 583.5491 | 1 | 0.010282 | 7.5715 | 7.4441 | 14.7853 | 235.5277 | 1 | 0.025475 | 5.4768 | 5.5212 | 7.789 | 0 | 0 |  | 0 | 0 | 0 |  |  | 3 |  | 0.005141 | 0.012737 |  | 0.063709 | 0.15785
1189 | Na0.58K0.42TaO3 | Na0.58 K0.42 Ta1 O3 |  |  |  | mp-676280 | 1521385 | -1 | [7 empty] | MSS | 1023 | 2 | FALSE | No promotion | No promoter | 0 | 16.3 | 0.29 | 0 |  |  | Hg | 350 |  | quartz |  | 13900 | Na->0.58Na, 0.42K | Na->0.58Na, 0.42K |  | TRUE | TRUE | FALSE | FALSE | N_MP119 | N_COD109 |  | 9.5396 | 1.8 | 2.4 | 0.6 | 2.8 | 0.23684 | 0.31579 | 0.078947 | 0.36842 | 5.8448 | 6 | 583.5491 | 1 | 0.010282 | 7.5715 | 7.4441 | 14.7853 | 235.5277 | 1 | 0.025475 | 5.4768 | 5.5212 | 7.789 | 0 | 0 |  | 0 | 0 | 0 |  |  | 3 |  | 0.005141 | 0.012737 |  | 0.063569 | 0.1575
1190 | Na0.6K0.4TaO3 | Na0.6 K0.4 Ta1 O3 |  |  |  | mp-676280 | 1521385 | -1 | [7 empty] | MSS | 1023 | 2 | FALSE | No promotion | No promoter | 0 | 21.3 | 0.29 | 0 |  |  | Hg | 350 |  | quartz |  | 25100 | Na->0.6Na, 0.4K | Na->0.6Na, 0.4K |  | TRUE | TRUE | FALSE | FALSE | N_MP120 | N_COD110 |  | 10.1306 | 1.8 | 2.4 | 0.6 | 2.8 | 0.23684 | 0.31579 | 0.078947 | 0.36842 | 5.8465 | 6 | 583.5491 | 1 | 0.010282 | 7.5715 | 7.4441 | 14.7853 | 235.5277 | 1 | 0.025475 | 5.4768 | 5.5212 | 7.789 | 0 | 0 |  | 0 | 0 | 0 |  |  | 3 |  | 0.005141 | 0.012737 |  | 0.063289 | 0.15681
1191 | Na0.61K0.39TaO3 | Na0.61 K0.39 Ta1 O3 |  |  |  | mp-676280 | 1521385 | -1 | [7 empty] | MSS | 1023 | 2 | FALSE | No promotion | No promoter | 0 | 19.1 | 0.29 | 0 |  |  | Hg | 350 |  | quartz |  | 20200 | Na->0.61Na, 0.39K | Na->0.61Na, 0.39K |  | TRUE | TRUE | FALSE | FALSE | N_MP121 | N_COD111 |  | 9.9134 | 1.8 | 2.4 | 0.6 | 2.8 | 0.23684 | 0.31579 | 0.078947 | 0.36842 | 5.8473 | 6 | 583.5491 | 1 | 0.010282 | 7.5715 | 7.4441 | 14.7853 | 235.5277 | 1 | 0.025475 | 5.4768 | 5.5212 | 7.789 | 0 | 0 |  | 0 | 0 | 0 |  |  | 3 |  | 0.005141 | 0.012737 |  | 0.063149 | 0.15646
1192 | Na0.63K0.37TaO3 | Na0.63 K0.37 Ta1 O3 |  |  |  | mp-676280 | 1521385 | -1 | [7 empty] | MSS | 1023 | 2 | FALSE | No promotion | No promoter | 0 | 18.4 | 0.29 | 0 |  |  | Hg | 350 |  | quartz |  | 17800 | Na->0.63Na, 0.37K | Na->0.63Na, 0.37K |  | TRUE | TRUE | FALSE | FALSE | N_MP122 | N_COD112 |  | 9.787 | 1.8 | 2.4 | 0.6 | 2.8 | 0.23684 | 0.31579 | 0.078947 | 0.36842 | 5.849 | 6 | 583.5491 | 1 | 0.010282 | 7.5715 | 7.4441 | 14.7853 | 235.5277 | 1 | 0.025475 | 5.4768 | 5.5212 | 7.789 | 0 | 0 |  | 0 | 0 | 0 |  |  | 3 |  | 0.005141 | 0.012737 |  | 0.062869 | 0.15577
1193 | NaTaO3 | Na1 Ta1 O3 |  |  |  | mp-676280 | 1521385 | -1 | [7 empty] | MSS | 1023 | 2 | FALSE | No promotion | No promoter | 0 | 4.3 | 0.29 | 0 |  |  | Hg | 350 |  | quartz |  | 2000 |  |  |  | TRUE | TRUE | FALSE | FALSE | mp-676280 | 1521385 |  | 7.6009 | 1.8 | 2.4 | 0.6 | 2.8 | 0.23684 | 0.31579 | 0.078947 | 0.36842 | 5.8803 | 6 | 583.5491 | 8 | 0.082255 | 7.5715 | 7.4441 | 14.7853 | 235.5277 | 4 | 0.1019 | 5.4768 | 5.5212 | 7.789 | 0 | 0 |  | 0 | 0 | 0 |  |  | 3 |  | 0.041128 | 0.050949 |  | 0.4615 | 0.57171
1194 | KTaO3 | K1 Ta1 O3 |  |  |  | mp-3614 | 2102087 | -1 | [7 empty] | MSS | 1023 | 2 | FALSE | No promotion | No promoter | 0 | 6.3 | 0.29 | 0 |  |  | Hg | 350 |  | quartz |  | 200 |  |  |  | TRUE | TRUE | FALSE | FALSE | mp-3614 | 2102087 |  | 5.2983 | 1.8 | 2.4 | 0.6 | 2.8 | 0.23684 | 0.31579 | 0.078947 | 0.36842 | 5.7958 | 6 | 63.7546 | 1 | 0.094111 | 3.9949 | 3.9949 | 3.9949 | 63.44 | 1 | 0.094577 | 3.9883 | 3.9883 | 3.9883 | 0 | 0 |  | 0 | 0 | 0 |  |  | 3 |  | 0.047055 | 0.047289 |  | 0.6562 | 0.65945
1195 | Sr0.95Cr0.05TiO3 | Sr0.95 Cr0.05 Ti1 O3 |  |  | 3.34 | mp-4651 | 1512124 | -1 | [7 empty] | PC | 1373 | 24 | FALSE | PD | Pt | 0.6 | 23.2 | 0.925 | 18.5 |  |  | Xe | 300 | 420 | quartz |  | 330.4 | Sr->0.95Sr, 0.05Cr | Sr->0.95Sr, 0.05Cr |  | TRUE | TRUE | FALSE | FALSE | N_MP123 | N_COD113 |  | 5.8003 | 1.99 | 2.4 | 0.45 | 0 | 0.41116 | 0.49587 | 0.092975 | 0 | 5.7973 | 6 | 119.6251 | 1 | 0.050157 | 5.5223 | 5.5223 | 5.5349 | 59.2734 | 1 | 0.10123 | 3.899 | 3.899 | 3.899 | 0 | 0 |  | 0 | 0 | 0 |  |  | 3 |  | 0.025078 | 0.050613 |  | 0.30146 | 0.60841
1196 | LiNbO3 | Li1 Nb1 O3 |  |  | 4.13 | mp-674361 | 1521772 | -1 | [7 empty] | HT | 773 | 5 | FALSE | impreg | RuO2 | 0.5 | 12 | 0.833 | 10 |  |  | Hg | 400 | 365 | quartz |  | 103.33 |  |  |  | TRUE | TRUE | FALSE | FALSE | mp-674361 | 1521772 |  | 4.6379 | 1.6 | 2.4 | 0.8 | 0 | 0.33333 | 0.5 | 0.16667 | 0 | 5.8924 | 6 | 559.9274 | 10 | 0.10716 | 5.25 | 5.5834 | 21.7267 | 308.5865 | 6 | 0.11666 | 5.1378 | 5.1378 | 13.4987 | 0 | 0 |  | 0 | 0 | 0 |  |  | 3 |  | 0.053578 | 0.05833 |  | 0.53898 | 0.58678
1197 | NaTaO3 | Na1 Ta1 O3 |  |  | 4.03 | mp-676280 | 1521385 | -1 | [7 empty] | SG | 1173 | 12 | FALSE | No promotion | No promoter | 0 | 2.25 | 0.333 | 10 |  |  | Hg | 400 | 250 | quartz |  | 1600 |  |  |  | TRUE | TRUE | FALSE | FALSE | mp-676280 | 1521385 |  | 7.3778 | 1.8 | 2.4 | 0.6 | 2.8 | 0.23684 | 0.31579 | 0.078947 | 0.36842 | 5.8803 | 6 | 583.5491 | 8 | 0.082255 | 7.5715 | 7.4441 | 14.7853 | 235.5277 | 4 | 0.1019 | 5.4768 | 5.5212 | 7.789 | 0 | 0 |  | 0 | 0 | 0 |  |  | 3 |  | 0.041128 | 0.050949 |  | 0.4615 | 0.57171
1198 | GaFeO3 | Ga1 Fe1 O3 |  |  | 2.1 | mp-861324 | 4125730 | -1 | [7 empty] | novel | 1623 | 8 | FALSE | No promotion | No promoter | 0 | 56 | 3.33 | 0 |  |  | Xe | 300 | 420 | quartz |  | 722 |  |  |  | TRUE | TRUE | FALSE | FALSE | mp-861324 | 4125730 |  | 6.582 | 2 | 2.6 | 3.2 | 0 | 0.25641 | 0.33333 | 0.41026 | 0 | 5.9594 | 6 | 435.6251 | 8 | 0.11019 | 5.1643 | 8.8532 | 9.528 | 296.3925 | 6 | 0.12146 | 5.0187 | 5.0187 | 13.5879 | 0 | 0 |  | 0 | 0 | 0 |  |  | 3 |  | 0.055093 | 0.06073 |  | 0.5553 | 0.61212
1200 | NaBi0.07Ta0.93O3 | Na1 Bi0.07 Ta0.93 O3 |  |  | 2.91 | mp-676280 | 1521385 | -1 | [7 empty] | PC | 1173 |  | FALSE | No promotion | No promoter | 0 |  | 5 | 20 |  |  | Xe | 300 | 415 | quartz |  | 224 | Ta->0.93Ta, 0.07Bi | Ta->0.93Ta, 0.07Bi |  | TRUE | TRUE | FALSE | FALSE | N_MP124 | N_COD114 |  | 5.4116 | 1.8 | 2.442 | 0.698 | 2.8 | 0.23256 | 0.3155 | 0.090181 | 0.36176 | 5.8827 | 6 | 583.5491 | 1 | 0.010282 | 7.5715 | 7.4441 | 14.7853 | 235.5277 | 1 | 0.025475 | 5.4768 | 5.5212 | 7.789 | 0 | 0 |  | 0 | 0 | 0 |  |  | 3 |  | 0.005141 | 0.012737 |  | 0.058254 | 0.14433
1201 | NaBi0.08Ta0.92O3 | Na1 Bi0.08 Ta0.92 O3 |  |  | 2.88 | mp-676280 | 1521385 | -1 | [7 empty] | PC | 1173 |  | FALSE | No promotion | No promoter | 0 | 24.5 | 5 | 20 |  |  | Xe | 300 | 415 | quartz |  | 216 | Ta->0.92Ta, 0.08Bi | Ta->0.92Ta, 0.08Bi |  | TRUE | TRUE | FALSE | FALSE | N_MP125 | N_COD115 |  | 5.3753 | 1.8 | 2.448 | 0.712 | 2.8 | 0.23196 | 0.31546 | 0.091753 | 0.36082 | 5.8831 | 6 | 583.5491 | 1 | 0.010282 | 7.5715 | 7.4441 | 14.7853 | 235.5277 | 1 | 0.025475 | 5.4768 | 5.5212 | 7.789 | 0 | 0 |  | 0 | 0 | 0 |  |  | 3 |  | 0.005141 | 0.012737 |  | 0.058335 | 0.14453
1202 | NaBi0.07Ta0.93O3 | Na1 Bi0.07 Ta0.93 O3 |  |  | 2.91 | mp-676280 | 1521385 | -1 | [7 empty] | PC | 1173 |  | FALSE | No promotion | No promoter | 0 | 22.7 | 5 | 20 |  |  | Xe | 300 | 415 | quartz |  | 876 | Ta->0.93Ta, 0.07Bi | Ta->0.93Ta, 0.07Bi |  | TRUE | TRUE | FALSE | FALSE | N_MP126 | N_COD116 |  | 6.7754 | 1.8 | 2.442 | 0.698 | 2.8 | 0.23256 | 0.3155 | 0.090181 | 0.36176 | 5.8827 | 6 | 583.5491 | 1 | 0.010282 | 7.5715 | 7.4441 | 14.7853 | 235.5277 | 1 | 0.025475 | 5.4768 | 5.5212 | 7.789 | 0 | 0 |  | 0 | 0 | 0 |  |  | 3 |  | 0.005141 | 0.012737 |  | 0.058254 | 0.14433
1203 | NaBi0.07Ta0.93O3 | Na1 Bi0.07 Ta0.93 O3 |  |  | 2.91 | mp-676280 | 1521385 | -1 | [7 empty] | PC | 1173 |  | FALSE | No promotion | No promoter | 0 | 45.1 | 5 | 20 |  |  | Xe | 300 | 415 | quartz |  | 1108 | Ta->0.93Ta, 0.07Bi | Ta->0.93Ta, 0.07Bi |  | TRUE | TRUE | FALSE | FALSE | N_MP127 | N_COD117 |  | 7.0103 | 1.8 | 2.442 | 0.698 | 2.8 | 0.23256 | 0.3155 | 0.090181 | 0.36176 | 5.8827 | 6 | 583.5491 | 1 | 0.010282 | 7.5715 | 7.4441 | 14.7853 | 235.5277 | 1 | 0.025475 | 5.4768 | 5.5212 | 7.789 | 0 | 0 |  | 0 | 0 | 0 |  |  | 3 |  | 0.005141 | 0.012737 |  | 0.058254 | 0.14433
1204 | NaBi0.07Ta0.93O3 | Na1 Bi0.07 Ta0.93 O3 |  |  | 2.91 | mp-676280 | 1521385 | -1 | [7 empty] | PC | 1173 |  | FALSE | No promotion | No promoter | 0 |  | 5 | 20 |  |  | Xe | 300 | 415 | quartz |  | 1355 | Ta->0.93Ta, 0.07Bi | Ta->0.93Ta, 0.07Bi |  | TRUE | TRUE | FALSE | FALSE | N_MP128 | N_COD118 |  | 7.2116 | 1.8 | 2.442 | 0.698 | 2.8 | 0.23256 | 0.3155 | 0.090181 | 0.36176 | 5.8827 | 6 | 583.5491 | 1 | 0.010282 | 7.5715 | 7.4441 | 14.7853 | 235.5277 | 1 | 0.025475 | 5.4768 | 5.5212 | 7.789 | 0 | 0 |  | 0 | 0 | 0 |  |  | 3 |  | 0.005141 | 0.012737 |  | 0.058254 | 0.14433
1205 | NaBi0.08Ta0.92O3 | Na1 Bi0.08 Ta0.92 O3 |  |  | 2.88 | mp-676280 | 1521385 | -1 | [7 empty] | HT |  |  | FALSE | No promotion | No promoter | 0 |  | 5 | 20 |  |  | Xe | 300 | 415 | quartz |  | 59.48 | Ta->0.92Ta, 0.08Bi | Ta->0.92Ta, 0.08Bi |  | TRUE | TRUE | FALSE | FALSE | N_MP129 | N_COD119 |  | 4.0856 | 1.8 | 2.448 | 0.712 | 2.8 | 0.23196 | 0.31546 | 0.091753 | 0.36082 | 5.8831 | 6 | 583.5491 | 1 | 0.010282 | 7.5715 | 7.4441 | 14.7853 | 235.5277 | 1 | 0.025475 | 5.4768 | 5.5212 | 7.789 | 0 | 0 |  | 0 | 0 | 0 |  |  | 3 |  | 0.005141 | 0.012737 |  | 0.058335 | 0.14453
1206 | NaBi0.08Ta0.92O3 | Na1 Bi0.08 Ta0.92 O3 |  |  | 2.88 | mp-676280 | 1521385 | -1 | [7 empty] | HT |  |  | FALSE | No promotion | No promoter | 0 | 9.44 | 5 | 20 |  |  | Xe | 300 | 415 | quartz |  | 74 | Ta->0.92Ta, 0.08Bi | Ta->0.92Ta, 0.08Bi |  | TRUE | TRUE | FALSE | FALSE | N_MP130 | N_COD120 |  | 4.3041 | 1.8 | 2.448 | 0.712 | 2.8 | 0.23196 | 0.31546 | 0.091753 | 0.36082 | 5.8831 | 6 | 583.5491 | 1 | 0.010282 | 7.5715 | 7.4441 | 14.7853 | 235.5277 | 1 | 0.025475 | 5.4768 | 5.5212 | 7.789 | 0 | 0 |  | 0 | 0 | 0 |  |  | 3 |  | 0.005141 | 0.012737 |  | 0.058335 | 0.14453
1207 | NaBi0.08Ta0.92O3 | Na1 Bi0.08 Ta0.92 O3 |  |  | 2.88 | mp-676280 | 1521385 | -1 | [7 empty] | HT |  |  | FALSE | No promotion | No promoter | 0 |  | 5 | 20 |  |  | Xe | 300 | 415 | quartz |  | 61 | Ta->0.92Ta, 0.08Bi | Ta->0.92Ta, 0.08Bi |  | TRUE | TRUE | FALSE | FALSE | N_MP131 | N_COD121 |  | 4.1109 | 1.8 | 2.448 | 0.712 | 2.8 | 0.23196 | 0.31546 | 0.091753 | 0.36082 | 5.8831 | 6 | 583.5491 | 1 | 0.010282 | 7.5715 | 7.4441 | 14.7853 | 235.5277 | 1 | 0.025475 | 5.4768 | 5.5212 | 7.789 | 0 | 0 |  | 0 | 0 | 0 |  |  | 3 |  | 0.005141 | 0.012737 |  | 0.058335 | 0.14453
1208 | NaBi0.06Ta0.94O3 | Na1 Bi0.06 Ta0.94 O3 |  |  | 2.96 | mp-676280 | 1521385 | -1 | [7 empty] | SSR |  |  | FALSE | No promotion | No promoter | 0 |  | 5 | 20 |  |  | Xe | 300 | 415 | quartz |  | 210 | Ta->0.94Ta, 0.06Bi | Ta->0.94Ta, 0.06Bi |  | TRUE | TRUE | FALSE | FALSE | N_MP132 | N_COD122 |  | 5.3471 | 1.8 | 2.436 | 0.684 | 2.8 | 0.23316 | 0.31554 | 0.088601 | 0.36269 | 5.8824 | 6 | 583.5491 | 1 | 0.010282 | 7.5715 | 7.4441 | 14.7853 | 235.5277 | 1 | 0.025475 | 5.4768 | 5.5212 | 7.789 | 0 | 0 |  | 0 | 0 | 0 |  |  | 3 |  | 0.005141 | 0.012737 |  | 0.058173 | 0.14413
1209 | NaBi0.09Ta0.91O3 | Na1 Bi0.09 Ta0.91 O3 |  |  | 2.83 | mp-676280 | 1521385 | -1 | [7 empty] | SSR |  |  | FALSE | No promotion | No promoter | 0 |  | 5 | 20 |  |  | Xe | 300 | 415 | quartz |  | 210 | Ta->0.91Ta, 0.09Bi | Ta->0.91Ta, 0.09Bi |  | TRUE | TRUE | FALSE | FALSE | N_MP133 | N_COD123 |  | 5.3471 | 1.8 | 2.454 | 0.726 | 2.8 | 0.23136 | 0.31542 | 0.093316 | 0.3599 | 5.8834 | 6 | 583.5491 | 1 | 0.010282 | 7.5715 | 7.4441 | 14.7853 | 235.5277 | 1 | 0.025475 | 5.4768 | 5.5212 | 7.789 | 0 | 0 |  | 0 | 0 | 0 |  |  | 3 |  | 0.005141 | 0.012737 |  | 0.058416 | 0.14473
1210 | NaBi0.1Ta0.9O3 | Na1 Bi0.1 Ta0.9 O3 |  |  | 2.79 | mp-676280 | 1521385 | -1 | [7 empty] | SSR |  |  | FALSE | No promotion | No promoter | 0 |  | 5 | 20 |  |  | Xe | 300 | 415 | quartz |  | 205 | Ta->0.9Ta, 0.1Bi | Ta->0.9Ta, 0.1Bi |  | TRUE | TRUE | FALSE | FALSE | N_MP134 | N_COD124 |  | 5.323 | 1.8 | 2.46 | 0.74 | 2.8 | 0.23077 | 0.31538 | 0.094872 | 0.35897 | 5.8838 | 6 | 583.5491 | 1 | 0.010282 | 7.5715 | 7.4441 | 14.7853 | 235.5277 | 1 | 0.025475 | 5.4768 | 5.5212 | 7.789 | 0 | 0 |  | 0 | 0 | 0 |  |  | 3 |  | 0.005141 | 0.012737 |  | 0.058497 | 0.14493
1211 | NaBi0.07Ta0.93O3 | Na1 Bi0.07 Ta0.93 O3 |  |  | 2.91 | mp-676280 | 1521385 | -1 | [7 empty] | PC | 1173 |  | FALSE | impreg | NiO | 0.05 | 22.7 | 5 | 20 |  |  | Xe | 300 | 415 | quartz |  | 950 | Ta->0.93Ta, 0.07Bi | Ta->0.93Ta, 0.07Bi |  | TRUE | TRUE | FALSE | FALSE | N_MP135 | N_COD125 |  | 6.8565 | 1.8 | 2.442 | 0.698 | 2.8 | 0.23256 | 0.3155 | 0.090181 | 0.36176 | 5.8827 | 6 | 583.5491 | 1 | 0.010282 | 7.5715 | 7.4441 | 14.7853 | 235.5277 | 1 | 0.025475 | 5.4768 | 5.5212 | 7.789 | 0 | 0 |  | 0 | 0 | 0 |  |  | 3 |  | 0.005141 | 0.012737 |  | 0.058254 | 0.14433
1212 | NaBi0.07Ta0.93O3 | Na1 Bi0.07 Ta0.93 O3 |  |  | 2.91 | mp-676280 | 1521385 | -1 | [7 empty] | PC | 1173 |  | FALSE | impreg | NiO | 0.1 | 22.7 | 5 | 20 |  |  | Xe | 300 | 415 | quartz |  | 1100 | Ta->0.93Ta, 0.07Bi | Ta->0.93Ta, 0.07Bi |  | TRUE | TRUE | FALSE | FALSE | N_MP136 | N_COD126 |  | 7.0031 | 1.8 | 2.442 | 0.698 | 2.8 | 0.23256 | 0.3155 | 0.090181 | 0.36176 | 5.8827 | 6 | 583.5491 | 1 | 0.010282 | 7.5715 | 7.4441 | 14.7853 | 235.5277 | 1 | 0.025475 | 5.4768 | 5.5212 | 7.789 | 0 | 0 |  | 0 | 0 | 0 |  |  | 3 |  | 0.005141 | 0.012737 |  | 0.058254 | 0.14433
1213 | NaBi0.07Ta0.93O3 | Na1 Bi0.07 Ta0.93 O3 |  |  | 2.91 | mp-676280 | 1521385 | -1 | [7 empty] | PC | 1173 |  | FALSE | impreg | NiO | 0.2 | 22.7 | 5 | 20 |  |  | Xe | 300 | 415 | quartz |  | 1350 | Ta->0.93Ta, 0.07Bi | Ta->0.93Ta, 0.07Bi |  | TRUE | TRUE | FALSE | FALSE | N_MP137 | N_COD127 |  | 7.2079 | 1.8 | 2.442 | 0.698 | 2.8 | 0.23256 | 0.3155 | 0.090181 | 0.36176 | 5.8827 | 6 | 583.5491 | 1 | 0.010282 | 7.5715 | 7.4441 | 14.7853 | 235.5277 | 1 | 0.025475 | 5.4768 | 5.5212 | 7.789 | 0 | 0 |  | 0 | 0 | 0 |  |  | 3 |  | 0.005141 | 0.012737 |  | 0.058254 | 0.14433
1214 | NaBi0.07Ta0.93O3 | Na1 Bi0.07 Ta0.93 O3 |  |  | 2.91 | mp-676280 | 1521385 | -1 | [7 empty] | PC | 1173 |  | FALSE | impreg | NiO | 0.3 | 22.7 | 5 | 20 |  |  | Xe | 300 | 415 | quartz |  | 820 | Ta->0.93Ta, 0.07Bi | Ta->0.93Ta, 0.07Bi |  | TRUE | TRUE | FALSE | FALSE | N_MP138 | N_COD128 |  | 6.7093 | 1.8 | 2.442 | 0.698 | 2.8 | 0.23256 | 0.3155 | 0.090181 | 0.36176 | 5.8827 | 6 | 583.5491 | 1 | 0.010282 | 7.5715 | 7.4441 | 14.7853 | 235.5277 | 1 | 0.025475 | 5.4768 | 5.5212 | 7.789 | 0 | 0 |  | 0 | 0 | 0 |  |  | 3 |  | 0.005141 | 0.012737 |  | 0.058254 | 0.14433
1215 | Bi0.5Na0.5TiO3 | Bi0.5 Na0.5 Ti1 O3 |  |  | 3.02 | mp-4651 | 1512124 | -1 | [7 empty] | novel |  |  | FALSE | PD | Pt | 3 | 17.4 | 0.75 | 20 |  |  | Xe | 500 | 420 | quartz |  | 369.8 | Sr->0.5Bi,0.5Na | Sr->0.5Bi,0.5Na |  | TRUE | TRUE | FALSE | FALSE | N_MP139 | N_COD129 |  | 5.913 | 1.9 | 2.7 | 1.4 | 1.4 | 0.25676 | 0.36486 | 0.18919 | 0.18919 | 5.9099 | 6 | 119.6251 | 1 | 0.050157 | 5.5223 | 5.5223 | 5.5349 | 59.2734 | 1 | 0.10123 | 3.899 | 3.899 | 3.899 | 0 | 0 |  | 0 | 0 | 0 |  |  | 3 |  | 0.025078 | 0.050613 |  | 0.27998 | 0.56506
1216 | NaBi0.075Ta0.925O3 | Na1 Bi0.075 Ta0.925 O3 |  |  | 2.64 | mp-676280 | 1521385 | -1 | [7 empty] | SSR | 1173 | 10 | FALSE | PD | Pt | 0 | 1.22 | 0.5 | 20 |  |  | Xe | 800 | 390 | quartz |  | 0.06 | Ta->0.925Ta, 0.075Bi | Ta->0.925Ta, 0.075Bi |  | TRUE | TRUE | FALSE | FALSE | N_MP140 | N_COD130 |  | -2.8134 | 1.8 | 2.445 | 0.705 | 2.8 | 0.23226 | 0.31548 | 0.090968 | 0.36129 | 5.8829 | 6 | 583.5491 | 1 | 0.010282 | 7.5715 | 7.4441 | 14.7853 | 235.5277 | 1 | 0.025475 | 5.4768 | 5.5212 | 7.789 | 0 | 0 |  | 0 | 0 | 0 |  |  | 3 |  | 0.005141 | 0.012737 |  | 0.058294 | 0.14443
1217 | NaBi0.075Ta0.925O3 | Na1 Bi0.075 Ta0.925 O3 |  |  | 2.64 | mp-676280 | 1521385 | -1 | [7 empty] | SSR | 1173 | 10 | FALSE | PD | Pt | 0.03 | 1.22 | 0.5 | 20 |  |  | Xe | 800 | 390 | quartz |  | 0.58 | Ta->0.925Ta, 0.075Bi | Ta->0.925Ta, 0.075Bi |  | TRUE | TRUE | FALSE | FALSE | N_MP141 | N_COD131 |  | -0.54473 | 1.8 | 2.445 | 0.705 | 2.8 | 0.23226 | 0.31548 | 0.090968 | 0.36129 | 5.8829 | 6 | 583.5491 | 1 | 0.010282 | 7.5715 | 7.4441 | 14.7853 | 235.5277 | 1 | 0.025475 | 5.4768 | 5.5212 | 7.789 | 0 | 0 |  | 0 | 0 | 0 |  |  | 3 |  | 0.005141 | 0.012737 |  | 0.058294 | 0.14443
1218 | NaBi0.075Ta0.925O3 | Na1 Bi0.075 Ta0.925 O3 |  |  | 2.64 | mp-676280 | 1521385 | -1 | [7 empty] | SSR | 1173 | 10 | FALSE | PD | Pt | 0.06 | 1.22 | 0.5 | 20 |  |  | Xe | 800 | 390 | quartz |  | 0.83 | Ta->0.925Ta, 0.075Bi | Ta->0.925Ta, 0.075Bi |  | TRUE | TRUE | FALSE | FALSE | N_MP142 | N_COD132 |  | -0.18633 | 1.8 | 2.445 | 0.705 | 2.8 | 0.23226 | 0.31548 | 0.090968 | 0.36129 | 5.8829 | 6 | 583.5491 | 1 | 0.010282 | 7.5715 | 7.4441 | 14.7853 | 235.5277 | 1 | 0.025475 | 5.4768 | 5.5212 | 7.789 | 0 | 0 |  | 0 | 0 | 0 |  |  | 3 |  | 0.005141 | 0.012737 |  | 0.058294 | 0.14443
1219 | NaBi0.075Ta0.925O3 | Na1 Bi0.075 Ta0.925 O3 |  |  | 2.64 | mp-676280 | 1521385 | -1 | [7 empty] | SSR | 1173 | 10 | FALSE | PD | Pt | 0.1 | 1.22 | 0.5 | 20 |  |  | Xe | 800 | 390 | quartz |  | 0.25 | Ta->0.925Ta, 0.075Bi | Ta->0.925Ta, 0.075Bi |  | TRUE | TRUE | FALSE | FALSE | N_MP143 | N_COD133 |  | -1.3863 | 1.8 | 2.445 | 0.705 | 2.8 | 0.23226 | 0.31548 | 0.090968 | 0.36129 | 5.8829 | 6 | 583.5491 | 1 | 0.010282 | 7.5715 | 7.4441 | 14.7853 | 235.5277 | 1 | 0.025475 | 5.4768 | 5.5212 | 7.789 | 0 | 0 |  | 0 | 0 | 0 |  |  | 3 |  | 0.005141 | 0.012737 |  | 0.058294 | 0.14443
1220 | NaBi0.075Ta0.925O3 | Na1 Bi0.075 Ta0.925 O3 |  |  | 2.64 | mp-676280 | 1521385 | -1 | [7 empty] | SSR | 1173 | 10 | FALSE | PD | Pt | 0.13 | 1.22 | 0.5 | 20 |  |  | Xe | 800 | 390 | quartz |  | 0.17 | Ta->0.925Ta, 0.075Bi | Ta->0.925Ta, 0.075Bi |  | TRUE | TRUE | FALSE | FALSE | N_MP144 | N_COD134 |  | -1.772 | 1.8 | 2.445 | 0.705 | 2.8 | 0.23226 | 0.31548 | 0.090968 | 0.36129 | 5.8829 | 6 | 583.5491 | 1 | 0.010282 | 7.5715 | 7.4441 | 14.7853 | 235.5277 | 1 | 0.025475 | 5.4768 | 5.5212 | 7.789 | 0 | 0 |  | 0 | 0 | 0 |  |  | 3 |  | 0.005141 | 0.012737 |  | 0.058294 | 0.14443
1221 | NaTaO3 | Na1 Ta1 O3 |  |  | 2.64 | mp-676280 | 1521385 | -1 | [7 empty] | SSR | 1173 | 10 | FALSE | PD | Pt | 0.06 | 1.22 | 0.5 | 20 |  |  | Xe | 800 | 390 | quartz |  | 0.05 |  |  |  | TRUE | TRUE | FALSE | FALSE | mp-676280 | 1521385 |  | -2.9957 | 1.8 | 2.4 | 0.6 | 2.8 | 0.23684 | 0.31579 | 0.078947 | 0.36842 | 5.8803 | 6 | 583.5491 | 8 | 0.082255 | 7.5715 | 7.4441 | 14.7853 | 235.5277 | 4 | 0.1019 | 5.4768 | 5.5212 | 7.789 | 0 | 0 |  | 0 | 0 | 0 |  |  | 3 |  | 0.041128 | 0.050949 |  | 0.4615 | 0.57171
1222 | NaBi0.025Ta0.975O3 | Na1 Bi0.025 Ta0.975 O3 |  |  | 2.64 | mp-676280 | 1521385 | -1 | [7 empty] | SSR | 1173 | 10 | FALSE | PD | Pt | 0.06 | 1.22 | 0.5 | 20 |  |  | Xe | 800 | 390 | quartz |  | 0.1 | Ta->0.975Ta, 0.025Bi | Ta->0.975Ta, 0.025Bi |  | TRUE | TRUE | FALSE | FALSE | N_MP145 | N_COD135 |  | -2.3026 | 1.8 | 2.415 | 0.635 | 2.8 | 0.23529 | 0.31569 | 0.083007 | 0.36601 | 5.8812 | 6 | 583.5491 | 1 | 0.010282 | 7.5715 | 7.4441 | 14.7853 | 235.5277 | 1 | 0.025475 | 5.4768 | 5.5212 | 7.789 | 0 | 0 |  | 0 | 0 | 0 |  |  | 3 |  | 0.005141 | 0.012737 |  | 0.05789 | 0.14343
1223 | NaNbO3 | Na1 Nb1 O3 |  |  | 3.29 | mp-4419 | 1011064 | -1 | [7 empty] | novel | 873 | 2 | FALSE | PD | Pt | 0.5 | 28.6 | 1.11 | 18.5 |  |  | Xe | 300 | 300 | quartz |  | 520.33 |  |  |  | TRUE | FALSE | FALSE | FALSE | mp-4419 | 1011064 |  | 6.2545 | 1.6 | 2.4 | 0.8 | 0 | 0.33333 | 0.5 | 0.16667 | 0 | 5.8601 | 6 | 124.8139 | 2 | 0.096143 | 5.5735 | 5.5735 | 4.0179 | 59.5932 | 1 | 0.10068 | 3.906 | 3.906 | 3.906 | 0 | 0 |  | 0 | 0 | 0 |  |  | 3 |  | 0.048072 | 0.050341 |  | 0.53942 | 0.56489
1224 | SrTiO3 | Sr1 Ti1 O3 |  |  | 3.17 | mp-4651 | 1512124 | -1 | [7 empty] | HT | 823 | 1 | FALSE | No promotion | No promoter | 0 | 98.26 | 0.5 | 18.5 |  |  | Hg | 400 | 365 | quartz |  | 1100 |  |  |  | TRUE | TRUE | FALSE | FALSE | mp-4651 | 1512124 |  | 7.0031 | 2 | 2.4 | 0.4 | 0 | 0.41667 | 0.5 | 0.083333 | 0 | 5.7888 | 6 | 119.6251 | 2 | 0.10031 | 5.5223 | 5.5223 | 5.5349 | 59.2734 | 1 | 0.10123 | 3.899 | 3.899 | 3.899 | 0 | 0 |  | 0 | 0 | 0 |  |  | 3 |  | 0.050157 | 0.050613 |  | 0.6103 | 0.61585
1225 | NaNbO3 | Na1 Nb1 O3 |  |  | 2.98 | mp-4419 | 1011064 | -1 | [7 empty] | SSR | 673 | 12 | FALSE | impreg | Pt | 0.5 |  | 1 | 20 |  |  | Xe | 400 | 300 | quartz |  | 103.3 |  |  |  | TRUE | FALSE | FALSE | FALSE | mp-4419 | 1011064 |  | 4.6376 | 1.6 | 2.4 | 0.8 | 0 | 0.33333 | 0.5 | 0.16667 | 0 | 5.8601 | 6 | 124.8139 | 2 | 0.096143 | 5.5735 | 5.5735 | 4.0179 | 59.5932 | 1 | 0.10068 | 3.906 | 3.906 | 3.906 | 0 | 0 |  | 0 | 0 | 0 |  |  | 3 |  | 0.048072 | 0.050341 |  | 0.53942 | 0.56489
1226 | NaNbO3 | Na1 Nb1 O3 |  |  | 2.99 | mp-4419 | 1011064 | -1 | [7 empty] | PC | 773 | 12 | FALSE | impreg | Pt | 1.5 |  | 1 | 20 |  |  | Xe | 400 | 300 | quartz |  | 330.3 |  |  |  | TRUE | FALSE | FALSE | FALSE | mp-4419 | 1011064 |  | 5.8 | 1.6 | 2.4 | 0.8 | 0 | 0.33333 | 0.5 | 0.16667 | 0 | 5.8601 | 6 | 124.8139 | 2 | 0.096143 | 5.5735 | 5.5735 | 4.0179 | 59.5932 | 1 | 0.10068 | 3.906 | 3.906 | 3.906 | 0 | 0 |  | 0 | 0 | 0 |  |  | 3 |  | 0.048072 | 0.050341 |  | 0.53942 | 0.56489
1227 | NaNbO3 | Na1 Nb1 O3 |  |  | 3.06 | mp-4419 | 1011064 | -1 | [7 empty] | SG | 873 | 12 | FALSE | impreg | Pt | 2.5 |  | 1 | 20 |  |  | Xe | 400 | 300 | quartz |  | 261.1 |  |  |  | TRUE | FALSE | FALSE | FALSE | mp-4419 | 1011064 |  | 5.5649 | 1.6 | 2.4 | 0.8 | 0 | 0.33333 | 0.5 | 0.16667 | 0 | 5.8601 | 6 | 124.8139 | 2 | 0.096143 | 5.5735 | 5.5735 | 4.0179 | 59.5932 | 1 | 0.10068 | 3.906 | 3.906 | 3.906 | 0 | 0 |  | 0 | 0 | 0 |  |  | 3 |  | 0.048072 | 0.050341 |  | 0.53942 | 0.56489
1228 | NaNbO3 | Na1 Nb1 O3 |  |  | 3.09 | mp-4419 | 1011064 | -1 | [7 empty] | HT |  |  | FALSE | impreg | Pt | 3.5 |  | 1 | 20 |  |  | Xe | 400 | 300 | quartz |  | 7.5 |  |  |  | TRUE | FALSE | FALSE | FALSE | mp-4419 | 1011064 |  | 2.0149 | 1.6 | 2.4 | 0.8 | 0 | 0.33333 | 0.5 | 0.16667 | 0 | 5.8601 | 6 | 124.8139 | 2 | 0.096143 | 5.5735 | 5.5735 | 4.0179 | 59.5932 | 1 | 0.10068 | 3.906 | 3.906 | 3.906 | 0 | 0 |  | 0 | 0 | 0 |  |  | 3 |  | 0.048072 | 0.050341 |  | 0.53942 | 0.56489
1229 | KNbO3 | K1 Nb1 O3 |  |  | 3.21 | mp-7375 | 1531431 | -1 | [7 empty] | HT | 973 |  | FALSE | No promotion | Pt | 1 | 1.5 | 2 | 10 |  |  | Xe | 450 |  | quartz |  | 29 |  |  |  | TRUE | TRUE | FALSE | FALSE | mp-7375 | 1531431 |  | 3.3673 | 1.6 | 2.4 | 0.8 | 0 | 0.33333 | 0.5 | 0.16667 | 0 | 5.7756 | 6 | 66.4256 | 1 | 0.090327 | 4.0499 | 4.0499 | 4.0499 | 64.878 | 1 | 0.092481 | 3.996 | 3.996 | 4.063 | 0 | 0 |  | 0 | 0 | 0 |  |  | 3 |  | 0.045163 | 0.046241 |  | 0.62981 | 0.64483
1230 | SrTiO3 | Sr1 Ti1 O3 |  |  | 3.2 | mp-4651 | 1512124 | -1 | [7 empty] | HT | 1373 | 10 | FALSE | No promotion | No promoter | 0 |  | 1 | 0 |  |  | visible | 420 | 420 | quartz |  | 0.6 |  |  |  | TRUE | TRUE | FALSE | FALSE | mp-4651 | 1512124 |  | -0.51083 | 2 | 2.4 | 0.4 | 0 | 0.41667 | 0.5 | 0.083333 | 0 | 5.7888 | 6 | 119.6251 | 2 | 0.10031 | 5.5223 | 5.5223 | 5.5349 | 59.2734 | 1 | 0.10123 | 3.899 | 3.899 | 3.899 | 0 | 0 |  | 0 | 0 | 0 |  |  | 3 |  | 0.050157 | 0.050613 |  | 0.6103 | 0.61585
1231 | SrTiO3 | Sr1 Ti1 O3 |  |  | 3.2 | mp-4651 | 1512124 | -1 | [7 empty] | HT | 1373 | 10 | FALSE | No promotion | NiO | 0.5 |  | 1 | 0 |  |  | visible | 420 | 420 | quartz |  | 3 |  |  |  | TRUE | TRUE | FALSE | FALSE | mp-4651 | 1512124 |  | 1.0986 | 2 | 2.4 | 0.4 | 0 | 0.41667 | 0.5 | 0.083333 | 0 | 5.7888 | 6 | 119.6251 | 2 | 0.10031 | 5.5223 | 5.5223 | 5.5349 | 59.2734 | 1 | 0.10123 | 3.899 | 3.899 | 3.899 | 0 | 0 |  | 0 | 0 | 0 |  |  | 3 |  | 0.050157 | 0.050613 |  | 0.6103 | 0.61585
1232 | SrTiO3 | Sr1 Ti1 O3 |  |  | 3.2 | mp-4651 | 1512124 | -1 | [7 empty] | HT | 1373 | 10 | FALSE | No promotion | NiO | 1 |  | 1 | 0 |  |  | visible | 420 | 420 | quartz |  | 12 |  |  |  | TRUE | TRUE | FALSE | FALSE | mp-4651 | 1512124 |  | 2.4849 | 2 | 2.4 | 0.4 | 0 | 0.41667 | 0.5 | 0.083333 | 0 | 5.7888 | 6 | 119.6251 | 2 | 0.10031 | 5.5223 | 5.5223 | 5.5349 | 59.2734 | 1 | 0.10123 | 3.899 | 3.899 | 3.899 | 0 | 0 |  | 0 | 0 | 0 |  |  | 3 |  | 0.050157 | 0.050613 |  | 0.6103 | 0.61585
1233 | SrTiO3 | Sr1 Ti1 O3 |  |  | 3.2 | mp-4651 | 1512124 | -1 | [7 empty] | SSR | 1373 | 10 | FALSE | No promotion | NiO | 3 |  | 1 | 0 |  |  | visible | 420 | 420 | quartz |  | 3 |  |  |  | TRUE | TRUE | FALSE | FALSE | mp-4651 | 1512124 |  | 1.0986 | 2 | 2.4 | 0.4 | 0 | 0.41667 | 0.5 | 0.083333 | 0 | 5.7888 | 6 | 119.6251 | 2 | 0.10031 | 5.5223 | 5.5223 | 5.5349 | 59.2734 | 1 | 0.10123 | 3.899 | 3.899 | 3.899 | 0 | 0 |  | 0 | 0 | 0 |  |  | 3 |  | 0.050157 | 0.050613 |  | 0.6103 | 0.61585
1234 | NaTaO3 | Na1 Ta1 O3 |  |  | 3.97 | mp-676280 | 1521385 | -1 | [7 empty] | SSR | 1023 | 2 | FALSE | No promotion | No promoter | 0 |  | 1 | 10 |  |  | Xe | 300 | 400 | quartz |  | 633 |  |  |  | TRUE | TRUE | FALSE | FALSE | mp-676280 | 1521385 |  | 6.4505 | 1.8 | 2.4 | 0.6 | 2.8 | 0.23684 | 0.31579 | 0.078947 | 0.36842 | 5.8803 | 6 | 583.5491 | 8 | 0.082255 | 7.5715 | 7.4441 | 14.7853 | 235.5277 | 4 | 0.1019 | 5.4768 | 5.5212 | 7.789 | 0 | 0 |  | 0 | 0 | 0 |  |  | 3 |  | 0.041128 | 0.050949 |  | 0.4615 | 0.57171
1235 | NaTa0.9Nb0.1O3 | Na1 Ta0.9 Nb0.1 O3 |  |  | 3.9 | mp-676280 | 1521385 | -1 | [7 empty] | SSR | 1023 | 2 | FALSE | No promotion | No promoter | 0 |  | 1 | 10 |  |  | Xe | 300 | 400 | quartz |  | 717 | Ta->0.9Ta, 0.1Nb | Ta->0.9Ta, 0.1Nb |  | TRUE | TRUE | FALSE | FALSE | N_MP147 | N_COD137 |  | 6.5751 | 1.78 | 2.4 | 0.62 | 2.52 | 0.24317 | 0.32787 | 0.084699 | 0.34426 | 5.8783 | 6 | 583.5491 | 1 | 0.010282 | 7.5715 | 7.4441 | 14.7853 | 235.5277 | 1 | 0.025475 | 5.4768 | 5.5212 | 7.789 | 0 | 0 |  | 0 | 0 | 0 |  |  | 3 |  | 0.005141 | 0.012737 |  | 0.057688 | 0.14293
1236 | NaTa0.8Nb0.2O3 | Na1 Ta0.8 Nb0.2 O3 |  |  | 3.83 | mp-676280 | 1521385 | -1 | [7 empty] | SSR | 1023 | 2 | FALSE | No promotion | No promoter | 0 |  | 1 | 10 |  |  | Xe | 300 | 400 | quartz |  | 1333 | Ta->0.8Ta, 0.2Nb | Ta->0.8Ta, 0.2Nb |  | TRUE | TRUE | FALSE | FALSE | N_MP148 | N_COD138 |  | 7.1952 | 1.76 | 2.4 | 0.64 | 2.24 | 0.25 | 0.34091 | 0.090909 | 0.31818 | 5.8763 | 6 | 583.5491 | 1 | 0.010282 | 7.5715 | 7.4441 | 14.7853 | 235.5277 | 1 | 0.025475 | 5.4768 | 5.5212 | 7.789 | 0 | 0 |  | 0 | 0 | 0 |  |  | 3 |  | 0.005141 | 0.012737 |  | 0.057688 | 0.14293
1237 | NaTa0.7Nb0.3O3 | Na1 Ta0.7 Nb0.3 O3 |  |  | 3.76 | mp-676280 | 1521385 | -1 | [7 empty] | novel | 1023 | 2 | FALSE | No promotion | No promoter | 0 |  | 1 | 10 |  |  | Xe | 300 | 400 | quartz |  | 2000 | Ta->0.7Ta, 0.3Nb | Ta->0.7Ta, 0.3Nb |  | TRUE | TRUE | FALSE | FALSE | N_MP149 | N_COD139 |  | 7.6009 | 1.74 | 2.4 | 0.66 | 1.96 | 0.2574 | 0.35503 | 0.097633 | 0.28994 | 5.8742 | 6 | 583.5491 | 1 | 0.010282 | 7.5715 | 7.4441 | 14.7853 | 235.5277 | 1 | 0.025475 | 5.4768 | 5.5212 | 7.789 | 0 | 0 |  | 0 | 0 | 0 |  |  | 3 |  | 0.005141 | 0.012737 |  | 0.057688 | 0.14293
1238 | NaTa0.5Nb0.5O3 | Na1 Ta0.5 Nb0.5 O3 |  |  | 3.69 | mp-676280 | 1521385 | -1 | [7 empty] | novel | 1023 | 2 | FALSE | No promotion | No promoter | 0 |  | 1 | 10 |  |  | Xe | 300 | 400 | quartz |  | 2416 | Ta->0.5Ta, 0.5Nb | Ta->0.5Ta, 0.5Nb |  | TRUE | TRUE | FALSE | FALSE | N_MP150 | N_COD140 |  | 7.7899 | 1.7 | 2.4 | 0.7 | 1.4 | 0.27419 | 0.3871 | 0.1129 | 0.22581 | 5.8702 | 6 | 583.5491 | 4 | 0.041128 | 7.5715 | 7.4441 | 14.7853 | 235.5277 | 2 | 0.050949 | 5.4768 | 5.5212 | 7.789 | 0 | 0 |  | 0 | 0 | 0 |  |  | 3 |  | 0.020564 | 0.025475 |  | 0.23075 | 0.28586
1239 | NaTa0.3Nb0.7O3 | Na1 Ta0.3 Nb0.7 O3 |  |  | 3.62 | mp-676280 | 1521385 | -1 | [7 empty] | novel | 1023 | 2 | FALSE | No promotion | No promoter | 0 |  | 1 | 10 |  |  | Xe | 300 | 400 | quartz |  | 1583 | Ta->0.3Ta, 0.7Nb | Ta->0.3Ta, 0.7Nb |  | TRUE | TRUE | FALSE | FALSE | N_MP151 | N_COD141 |  | 7.3671 | 1.66 | 2.4 | 0.74 | 0.84 | 0.29433 | 0.42553 | 0.13121 | 0.14894 | 5.8661 | 6 | 583.5491 | 1 | 0.010282 | 7.5715 | 7.4441 | 14.7853 | 235.5277 | 1 | 0.025475 | 5.4768 | 5.5212 | 7.789 | 0 | 0 |  | 0 | 0 | 0 |  |  | 3 |  | 0.005141 | 0.012737 |  | 0.057688 | 0.14293
1240 | NaTa0.2Nb0.8O3 | Na1 Ta0.2 Nb0.8 O3 |  |  | 3.55 | mp-676280 | 1521385 | -1 | [7 empty] | novel | 1023 | 2 | FALSE | No promotion | No promoter | 0 |  | 1 | 10 |  |  | Xe | 300 | 400 | quartz |  | 1366 | Ta->0.2Ta, 0.8Nb | Ta->0.2Ta, 0.8Nb |  | TRUE | TRUE | FALSE | FALSE | N_MP152 | N_COD142 |  | 7.2196 | 1.64 | 2.4 | 0.76 | 0.56 | 0.30597 | 0.44776 | 0.14179 | 0.10448 | 5.8641 | 6 | 583.5491 | 1 | 0.010282 | 7.5715 | 7.4441 | 14.7853 | 235.5277 | 1 | 0.025475 | 5.4768 | 5.5212 | 7.789 | 0 | 0 |  | 0 | 0 | 0 |  |  | 3 |  | 0.005141 | 0.012737 |  | 0.057688 | 0.14293
1241 | NaNbO3 | Na1 Nb1 O3 |  |  | 3.43 | mp-4419 | 1011064 | -1 | [7 empty] | novel | 1023 | 2 | FALSE | No promotion | No promoter | 0 |  | 1 | 10 |  |  | Xe | 300 | 400 | quartz |  | 950 |  |  |  | TRUE | FALSE | FALSE | FALSE | mp-4419 | 1011064 |  | 6.8565 | 1.6 | 2.4 | 0.8 | 0 | 0.33333 | 0.5 | 0.16667 | 0 | 5.8601 | 6 | 124.8139 | 2 | 0.096143 | 5.5735 | 5.5735 | 4.0179 | 59.5932 | 1 | 0.10068 | 3.906 | 3.906 | 3.906 | 0 | 0 |  | 0 | 0 | 0 |  |  | 3 |  | 0.048072 | 0.050341 |  | 0.53942 | 0.56489
1262 | Na2Ti6O13 | Na2 Ti6 O13 |  |  | 3.58 | mp-5449 | 4000748 | -1 | [7 empty] | SSR | 453 | 4 | FALSE | No promotion | No promoter | 0 | 48 | 0.5 | 0 |  |  | UV | 300 | 254 | quartz |  | 85 |  |  |  | TRUE | TRUE | FALSE | FALSE | mp-5449 | 4000748 |  | 4.4427 | 1.9048 | 2.4762 | 0.57143 | 0 | 0.38462 | 0.5 | 0.11538 | 0 | 5.9244 | 26 | 256.7661 | 1 | 0.10126 | 7.7794 | 7.7794 | 9.2178 | 512.3605 | 2 | 0.10149 | 15.11 | 3.744 | 9.1693 | 0 | 0 |  | 0 | 0 | 0 |  |  | 13 |  | 0.05063 | 0.050746 |  | 0.51564 | 0.51681
1263 | Na2Ti6O13 | Na2 Ti6 O13 |  |  | 3.58 | mp-5449 | 4000748 | -1 | [7 empty] | SSR | 673 | 4 | FALSE | No promotion | No promoter | 0 | 29 | 0.5 | 0 |  |  | UV | 300 | 254 | quartz |  | 128 |  |  |  | TRUE | TRUE | FALSE | FALSE | mp-5449 | 4000748 |  | 4.852 | 1.9048 | 2.4762 | 0.57143 | 0 | 0.38462 | 0.5 | 0.11538 | 0 | 5.9244 | 26 | 256.7661 | 1 | 0.10126 | 7.7794 | 7.7794 | 9.2178 | 512.3605 | 2 | 0.10149 | 15.11 | 3.744 | 9.1693 | 0 | 0 |  | 0 | 0 | 0 |  |  | 13 |  | 0.05063 | 0.050746 |  | 0.51564 | 0.51681
1264 | Na2Ti6O13 | Na2 Ti6 O13 |  |  | 3.58 | mp-5449 | 4000748 | -1 | [7 empty] | SSR | 873 | 4 | FALSE | No promotion | No promoter | 0 | 22 | 0.5 | 0 |  |  | UV | 300 | 254 | quartz |  | 213 |  |  |  | TRUE | TRUE | FALSE | FALSE | mp-5449 | 4000748 |  | 5.3613 | 1.9048 | 2.4762 | 0.57143 | 0 | 0.38462 | 0.5 | 0.11538 | 0 | 5.9244 | 26 | 256.7661 | 1 | 0.10126 | 7.7794 | 7.7794 | 9.2178 | 512.3605 | 2 | 0.10149 | 15.11 | 3.744 | 9.1693 | 0 | 0 |  | 0 | 0 | 0 |  |  | 13 |  | 0.05063 | 0.050746 |  | 0.51564 | 0.51681
1265 | Na2Ti6O13 | Na2 Ti6 O13 |  |  | 3.58 | mp-5449 | 4000748 | -1 | [7 empty] | novel | 1073 | 4 | FALSE | No promotion | No promoter | 0 | 12 | 0.5 | 0 |  |  | UV | 300 | 254 | quartz |  | 179 |  |  |  | TRUE | TRUE | FALSE | FALSE | mp-5449 | 4000748 |  | 5.1874 | 1.9048 | 2.4762 | 0.57143 | 0 | 0.38462 | 0.5 | 0.11538 | 0 | 5.9244 | 26 | 256.7661 | 1 | 0.10126 | 7.7794 | 7.7794 | 9.2178 | 512.3605 | 2 | 0.10149 | 15.11 | 3.744 | 9.1693 | 0 | 0 |  | 0 | 0 | 0 |  |  | 13 |  | 0.05063 | 0.050746 |  | 0.51564 | 0.51681
1266 | Na2Ti6O13 | Na2 Ti6 O13 |  |  | 3.59 | mp-5449 | 4000748 | -1 | [7 empty] | novel | 873 | 4 | FALSE | impreg | NiO | 2 | 22 | 0.5 | 0 |  |  | UV | 300 | 254 | quartz |  | 389 |  |  |  | TRUE | TRUE | FALSE | FALSE | mp-5449 | 4000748 |  | 5.9636 | 1.9048 | 2.4762 | 0.57143 | 0 | 0.38462 | 0.5 | 0.11538 | 0 | 5.9244 | 26 | 256.7661 | 1 | 0.10126 | 7.7794 | 7.7794 | 9.2178 | 512.3605 | 2 | 0.10149 | 15.11 | 3.744 | 9.1693 | 0 | 0 |  | 0 | 0 | 0 |  |  | 13 |  | 0.05063 | 0.050746 |  | 0.51564 | 0.51681
1267 | Na2ZrTi5O13 | Na2 Zr1 Ti5 O13 |  |  | 3.62 | mp-5449 | 4000748 | -1 | [7 empty] | novel | 673 | 2 | FALSE | No promotion | No promoter | 0 | 21 | 0.5 | 0 |  |  | UV | 300 | 254 | quartz |  | 1896 | 6Ti->5Ti,Zr | 6Ti->5Ti,Zr |  | TRUE | TRUE | FALSE | FALSE | N_MP175 | N_COD165 |  | 7.5475 | 1.9048 | 2.4762 | 0.57143 | 0 | 0.38462 | 0.5 | 0.11538 | 0 | 5.9283 | 26 | 256.7661 | 1 | 0.10126 | 7.7794 | 7.7794 | 9.2178 | 512.3605 | 2 | 0.10149 | 15.11 | 3.744 | 9.1693 | 0 | 0 |  | 0 | 0 | 0 |  |  | 13 |  | 0.05063 | 0.050746 |  | 0.51927 | 0.52045
1268 | Na2ZrTi5O13 | Na2 Zr1 Ti5 O13 |  |  | 3.61 | mp-5449 | 4000748 | -1 | [7 empty] | novel | 673 | 2 | FALSE | impreg | NiO | 2 | 21 | 0.5 | 0 |  |  | UV | 300 | 254 | quartz |  | 2482 | 6Ti->5Ti,Zr | 6Ti->5Ti,Zr |  | TRUE | TRUE | FALSE | FALSE | N_MP176 | N_COD166 |  | 7.8168 | 1.9048 | 2.4762 | 0.57143 | 0 | 0.38462 | 0.5 | 0.11538 | 0 | 5.9283 | 26 | 256.7661 | 1 | 0.10126 | 7.7794 | 7.7794 | 9.2178 | 512.3605 | 2 | 0.10149 | 15.11 | 3.744 | 9.1693 | 0 | 0 |  | 0 | 0 | 0 |  |  | 13 |  | 0.05063 | 0.050746 |  | 0.51927 | 0.52045
1269 | LaFeO3 | La1 Fe1 O3 |  |  | 2.2 | mp-1078634 | 1526450 | -1 | [7 empty] | novel | 1273 | 10 | FALSE | PD | Pt | 0.5 |  | 1 | 10 |  |  | Xe | 300 | 420 | quartz |  | 133 |  |  |  | TRUE | TRUE | FALSE | FALSE | mp-1078634 | 1526450 |  | 4.8903 | 2 | 2.4 | 1.4 | 0 | 0.34483 | 0.41379 | 0.24138 | 0 | 5.9428 | 6 | 115.4506 | 2 | 0.10394 | 5.4275 | 5.4231 | 5.4346 | 242.2371 | 4 | 0.099076 | 5.552 | 5.563 | 7.843 | 0 | 0 |  | 0 | 0 | 0 |  |  | 3 |  | 0.05197 | 0.049538 |  | 0.60879 | 0.5803
1270 | LaFe0.85Ti0.15O3 | La1 Fe0.85 Ti0.15 O3 |  |  | 2.1 | mp-1078634 | 1526450 | -1 | [7 empty] | novel | 1273 | 10 | FALSE | PD | Pt | 0.5 |  | 1 | 10 |  |  | Xe | 300 | 420 | quartz |  | 300 | Fe->0.85Fe, 0.15Ti | Fe->0.85Fe, 0.15Ti |  | TRUE | TRUE | FALSE | FALSE | N_MP177 | N_COD167 |  | 5.7038 | 2 | 2.4 | 1.28 | 0 | 0.35211 | 0.42254 | 0.22535 | 0 | 5.9255 | 6 | 115.4506 | 1 | 0.05197 | 5.4275 | 5.4231 | 5.4346 | 242.2371 | 1 | 0.024769 | 5.552 | 5.563 | 7.843 | 0 | 0 |  | 0 | 0 | 0 |  |  | 3 |  | 0.025985 | 0.012385 |  | 0.30241 | 0.14413
1271 | La0.85Sr0.15FeO3 | La0.85 Sr0.15 Fe1 O3 |  |  | 1.5 | mp-1078634 | 1526450 | -1 | [7 empty] | novel | 1273 | 10 | FALSE | PD | Pt | 0.5 |  | 1 | 10 |  |  | Xe | 300 | 420 | quartz |  | 33.33 | La->0.85La, 0.15Sr | La->0.85La, 0.15Sr |  | TRUE | TRUE | FALSE | FALSE | N_MP178 | N_COD168 |  | 3.5065 | 2 | 2.4 | 1.37 | 0 | 0.34662 | 0.41594 | 0.23744 | 0 | 5.937 | 6 | 115.4506 | 1 | 0.05197 | 5.4275 | 5.4231 | 5.4346 | 242.2371 | 1 | 0.024769 | 5.552 | 5.563 | 7.843 | 0 | 0 |  | 0 | 0 | 0 |  |  | 3 |  | 0.025985 | 0.012385 |  | 0.30815 | 0.14686
1272 | SrTiO3 | Sr1 Ti1 O3 |  |  | 3.4 | mp-4651 | 1512124 | -1 | [7 empty] | SSR | 1273 | 10 | FALSE | No promotion | Au | 0.25 |  | 2.5 | 20 |  |  | Xe | 150 |  | quartz |  | 10 |  |  |  | TRUE | TRUE | FALSE | FALSE | mp-4651 | 1512124 |  | 2.3026 | 2 | 2.4 | 0.4 | 0 | 0.41667 | 0.5 | 0.083333 | 0 | 5.7888 | 6 | 119.6251 | 2 | 0.10031 | 5.5223 | 5.5223 | 5.5349 | 59.2734 | 1 | 0.10123 | 3.899 | 3.899 | 3.899 | 0 | 0 |  | 0 | 0 | 0 |  |  | 3 |  | 0.050157 | 0.050613 |  | 0.6103 | 0.61585