## Dataset
Perovskite | Hill formula | Interlayer space composition | Dopant | Dopant, wt% | Bandgap, eV | DOI | Materials Project ID | COD_ID | Processed | Average Pauling electronegativity | Average Mulliken electronegativity | Related links | Z | Z_MP | a, A | b, A | c, A | Symmetry group | a_MP | b_MP | c_MP | XRD pattern | Crystal structure | Number of octahedrons on a layer | Number of octahedrons in a cell | Surface area | H2/O2 rate, umol/(h*g) | Conditions | AQY | IR | Raman | SEM/TEM | UV speactrum | Emission and excitation spectra | EDX | XPS | UV speactrum | Emission and excitation spectra | EDX | XPS | Valence electrons | Volume | Valence Electrons Density | avg s valence electrons | avg p valence electrons | avg d valence electrons | avg f valence electrons | frac s valence electrons | frac p valence electrons | frac d valence electrons | frac f valence electrons | MagpieData minimum Electronegativity | MagpieData maximum Electronegativity | MagpieData range Electronegativity | MagpieData mean Electronegativity
K4Nb6O17 | K4 Nb6 O17 |  |  |  | 3.5 | 10.1007/BF00765319 | mp-560692 | 1001842 | 1 | 2.643 | 5.9587 | https://sci-hub.ru/10.1016/0025-5408(81)90063-5; https://sci-hub.ru/10.1021/ic00217a006; |  | 4 |  |  |  |  | 6.6041 | 7.939 | 33.7033 | [5 empty] | 130 | 450 W Hg-lamp. 14% CH3OH | [12 empty] | 34 | 1767.045 | 0.076965 | 1.6296 | 2.5185 | 0.88889 | 0 | 0.32353 | 0.5 | 0.17647 | 0 | 0.82 | 3.44 | 2.62 | 2.643
KLaNb2O7 | K La Nb2 O7 |  |  |  | 3.2 | 10.1007/BF00765320 | mp-1223501 | 1545643 | 1 | 2.6545 | 5.9947 | 10.1016/0025-5408(87)90060-2 |  | 1 | 7.806 | 7.668 | 21.54 | Pmaa | 3.9327 | 3.9458 | 11.3564 | https://www.wellesu.com/10.1016/0025-5408(87)90060-2 |  | 2 | 4 |  | 28 | 451 W Hg-lamp. 14% CH3OH | [12 empty] | 14 | 173.545 | 0.080671 | 1.7273 | 2.5455 | 0.81818 | 0 | 0.33929 | 0.5 | 0.16071 | 0 | 0.82 | 3.44 | 2.62 | 2.6545
RbLaNb2O7 | La Nb2 O7 Rb |  |  |  | 3.35 | 10.1007/BF00765321 | mp-553965 | -1 | 1 | 2.6545 | 5.9866 | 10.1016/0025-5408(87)90060-2 |  | 2 | 3.885 | 3.885 | 10.989 | P4/mmm | 11.9292 | 11.9292 | 11.9292 | https://www.wellesu.com/10.1016/0025-5408(87)90060-2 |  | 2 | 2 |  | 60 | 452 W Hg-lamp. 14% CH3OH | [12 empty] | 14 | 349.0088 | 0.080227 | 1.7273 | 2.5455 | 0.81818 | 0 | 0.33929 | 0.5 | 0.16071 | 0 | 0.82 | 3.44 | 2.62 | 2.6545
CsLaNb2O7 | Cs La Nb2 O7 |  |  |  | 3.3 | 10.1007/BF00765322 | mp-553248 | 2004917 | 1 | 2.6518 | 5.973 | 10.1016/0025-5408(87)90060-2 |  | 1 | 3.905 | 3.905 | 11.185 | P4/mmm | 3.9521 | 3.9521 | 11.5038 | https://www.wellesu.com/10.1016/0025-5408(87)90060-2 |  | 2 | 2 |  | 12 | 453 W Hg-lamp. 14% CH3OH | [12 empty] | 14 | 179.6799 | 0.077916 | 1.7273 | 2.5455 | 0.81818 | 0 | 0.33929 | 0.5 | 0.16071 | 0 | 0.79 | 3.44 | 2.65 | 2.6518
KCa2Nb3O10 | Ca2 K Nb3 O10 |  |  |  | 3.35 | 10.1007/BF00765323 | mp-557195 | 1521061 | 1 | 2.6263 | 5.9668 | https://sci-hub.ru/10.1016/0025-5408(81)90063-5 |  | 4 | 7.727 | 7.727 | 29.466 | P42412 | 7.8084 | 7.8549 | 15.1906 | https://www.wellesu.com/10.1016/0025-5408(90)90035-z | https://www.wellesu.com/10.1016/0025-5408(81)90063-5 | 3 | 6 |  | 14 | 454 W Hg-lamp. 14% CH3OH | [12 empty] | 20 | 924.7469 | 0.08651 | 1.75 | 2.5 | 0.75 | 0 | 0.35 | 0.5 | 0.15 | 0 | 0.82 | 3.44 | 2.62 | 2.6263
RbCa2Nb3O10 | Ca2 Nb3 O10 Rb |  |  |  | 3.5 | 10.1007/BF00765324 | mp-20396 | 2238958 | 1 | 2.6263 | 5.9612 | https://sci-hub.ru/10.1016/0025-5408(81)90063-5 |  | 1 | 7.725 | 7.725 | 14.909 | P4212 | 3.9661 | 3.9661 | 15.2833 | https://www.wellesu.com/10.1016/0025-5408(90)90035-z | https://www.wellesu.com/10.1016/0025-5408(81)90063-5 | 3 | 3 |  | 3 | 455 W Hg-lamp. 14% CH3OH | [12 empty] | 20 | 240.4062 | 0.083193 | 1.75 | 2.5 | 0.75 | 0 | 0.35 | 0.5 | 0.15 | 0 | 0.82 | 3.44 | 2.62 | 2.6263
CsCa2Nb3O10 | Ca2 Cs Nb3 O10 |  |  |  | 3.5 | 10.1007/BF00765325 | mp-581330 | 1518045 | 1 | 2.6244 | 5.9519 | https://sci-hub.ru/10.1016/0025-5408(81)90063-5 |  | 8 | 7.727 | 7.727 | 30.176 | P42412 | 7.8252 | 7.8345 | 31.0314 | https://www.crystallography.net/cod/1518045.html | https://www.wellesu.com/10.1016/0025-5408(81)90063-5 | 3 | 6 |  | 2 | 456 W Hg-lamp. 14% CH3OH | [12 empty] | 20 | 1902.4395 | 0.084103 | 1.75 | 2.5 | 0.75 | 0 | 0.35 | 0.5 | 0.15 | 0 | 0.79 | 3.44 | 2.65 | 2.6244
KSr2Nb3O10 | K Nb3 O10 Sr2 |  |  |  | 3.16 | 10.1007/BF00765326 | -1 | -1 | 1 | 2.62 | 5.9424 |  |  | 0 |  |  |  |  | 0 |  |  | 10.1016/j.physb.2017.09.060 |  | 3 |  |  | 10 | 457 W Hg-lamp. 14% CH3OH | [12 empty] | 20 | 0 |  | 1.75 | 2.5 | 0.75 | 0 | 0.35 | 0.5 | 0.15 | 0 | 0.82 | 3.44 | 2.62 | 2.62
KCa2NaNb4O13 | Ca2 K Na Nb4 O13 |  |  |  | 3.21 | 10.1007/BF00765327 | -1 | -1 | 1 | 2.6129 | 5.9414 |  |  | 0 |  |  |  |  | 0 |  |  | 10.1021/cm302480h |  |  |  |  | 5 | 458 W Hg-lamp. 14% CH3OH | [12 empty] | 26 | 0 |  | 1.7143 | 2.4762 | 0.7619 | 0 | 0.34615 | 0.5 | 0.15385 | 0 | 0.82 | 3.44 | 2.62 | 2.6129
TiO2 | O2 Ti |  |  |  | 3 | 10.1007/BF00765328 | mp-1245098 | 1010942 | 1 | 2.8067 | 6.177 |  |  | 30 |  |  |  |  | 10.5911 | 10.7847 | 10.4862 |  |  | inf | [16 empty] | 4 | 1182.7413 | 0.10146 | 2 | 2.6667 | 0.66667 | 0 | 0.375 | 0.5 | 0.125 | 0 | 1.54 | 3.44 | 1.9 | 2.8067
RbLaTa2O7 | La O7 Rb Ta2 |  |  |  | 3.9 | 10.1016/s1466-6049(01)00071-x | mp-541600 | -1 |  | 2.6364 | 6.0044 |  |  | 1 | 3.885 | 3.885 | 11.12 | P4/mmm | 3.9104 | 3.9104 | 11.3145 |  | 1 | 2 |  |  | 19.5 | 400 W Hg, 1 mol/L CH3OH | [12 empty] | 14 | 173.0114 | 0.08092 | 1.9091 | 2.5455 | 0.63636 | 2.5455 | 0.25 | 0.33333 | 0.083333 | 0.33333 | 0.82 | 3.44 | 2.62 | 2.6364
RbPrTa2O7 | O7 Pr Rb Ta2 |  |  |  | 3.6 | 10.1016/s1466-6049(01)00071-x | -1 | -1 |  | 2.6391 | 5.9792 |  |  | 0 |  |  |  |  | 0 |  |  |  |  | 2 |  |  | 18 | [13 empty] | 14 | 0 |  | 1.9091 | 2.5455 | 0.54545 | 2.8182 | 0.24419 | 0.32558 | 0.069767 | 0.36047 | 0.82 | 3.44 | 2.62 | 2.6391
RbNdTa2O7 | Nd O7 Rb Ta2 |  |  |  | 4.2 | 10.1016/s1466-6049(01)00071-x | -1 | -1 |  | 2.64 | 5.9811 |  |  | 0 |  |  |  |  | 0 |  |  |  |  | 2 |  |  | 21 | [13 empty] | 14 | 0 |  | 1.9091 | 2.5455 | 0.54545 | 2.9091 | 0.24138 | 0.32184 | 0.068966 | 0.36782 | 0.82 | 3.44 | 2.62 | 2.64
RbSmTa2O7 | O7 Rb Sm Ta2 |  |  |  | 4.2 | 10.1016/s1466-6049(01)00071-x | -1 | -1 |  | 2.6427 | 5.9895 |  |  | 0 |  |  |  |  | 0 |  |  |  |  | 2 |  |  | 21 | [13 empty] | 14 | 0 |  | 1.9091 | 2.5455 | 0.54545 | 3.0909 | 0.23596 | 0.31461 | 0.067416 | 0.38202 | 0.82 | 3.44 | 2.62 | 2.6427
CaTa2O6 | Ca O6 Ta2 |  |  |  | 4 | 10.1070/rcr4547 | mp-554038 | 2002339 |  | 2.7378 | 6.2421 |  |  | 4 |  |  |  |  | 7.8569 | 7.8569 | 7.8569 | [19 empty] | 12 | 485.0074 | 0.098968 | 2 | 2.6667 | 0.66667 | 3.1111 | 0.23684 | 0.31579 | 0.078947 | 0.36842 | 1 | 3.44 | 2.44 | 2.7378
SrTa2O6 | O6 Sr Ta2 |  |  |  | 4.4 | 10.1070/rcr4547 | mp-17715 | 1534928 |  | 2.7322 | 6.2204 |  |  | 4 |  |  |  |  | 5.6345 | 7.6422 | 11.0664 | [19 empty] | 12 | 476.5213 | 0.10073 | 2 | 2.6667 | 0.66667 | 3.1111 | 0.23684 | 0.31579 | 0.078947 | 0.36842 | 0.95 | 3.44 | 2.49 | 2.7322
BaTa2O6 | Ba O6 Ta2 |  |  |  | 4.1 | 10.1070/rcr4547 | mp-676339 | 1537578 |  | 2.7256 | 6.1987 |  |  | 6 |  |  |  |  | 9.2907 | 9.8537 | 14.1979 | [19 empty] | 12 | 1160.7096 | 0.062031 | 2 | 2.6667 | 0.66667 | 3.1111 | 0.23684 | 0.31579 | 0.078947 | 0.36842 | 0.89 | 3.44 | 2.55 | 2.7256
CaBi2Ta2O9 | Bi2 Ca O9 Ta2 |  |  |  | 3.67 | 10.1016/j.jssc.2008.05.020 | mp-556848 | 1525923 |  | 2.7857 | 6.2161 |  |  | 1 | 5.467 | 5.427 | 24.931 | A21am | 13.4693 | 13.4693 | 13.4693 | 1 |  | 2 |  | 1.96 | 1500 | 350 W Hg-lamp. 14% CH3OH |  | 1 | [10 empty] | 18 | 189.2215 | 0.095127 | 2 | 3 | 1.8571 | 4 | 0.18421 | 0.27632 | 0.17105 | 0.36842 | 1 | 3.44 | 2.44 | 2.7857
SrBi2Ta2O9 | Bi2 O9 Sr Ta2 |  |  |  | 3.64 | 10.1016/j.jssc.2008.05.020 | mp-554675 | 1521923 |  | 2.7821 | 6.2022 |  |  | 1 | 5.473 | 5.527 | 25.031 | A21am | 12.8893 | 12.8893 | 12.8893 | 1 |  | 2 |  | 2.36 | 11300 |  |  | 1 | [10 empty] | 18 | 195.032 | 0.092293 | 2 | 3 | 1.8571 | 4 | 0.18421 | 0.27632 | 0.17105 | 0.36842 | 0.95 | 3.44 | 2.49 | 2.7821
BaBi2Ta2O9 | Ba Bi2 O9 Ta2 |  |  |  | 3.52 | 10.1016/j.jssc.2008.05.020 | mp-23611 | 1525921 |  | 2.7779 | 6.1882 |  |  | 1 | 3.954 | 3.954 | 25.487 | I4/mmm | 12.9398 | 12.9398 | 12.9398 | 1 |  | 2 |  | 2.18 | 550 |  |  | 1 | [10 empty] | 18 | 198.961 | 0.09047 | 2 | 3 | 1.8571 | 4 | 0.18421 | 0.27632 | 0.17105 | 0.36842 | 0.89 | 3.44 | 2.55 | 2.7779
CaBi2Nb2O9 | Bi2 Ca Nb2 O9 |  |  |  | 3.46 | 10.1016/J.IJHYDENE.2009.04.021 | mp-555616 | -1 |  | 2.8 | 6.2021 |  |  | 1 | - | - | - | A21am | 13.8386 | 13.8386 | 13.8386 |  | PDF#49-0608 | 2 |  |  | 580 | 350 W Hg-lamp. 15% CH3OH | [12 empty] | 18 | 208.2631 | 0.086429 | 1.8571 | 3 | 2 | 2 | 0.20968 | 0.33871 | 0.22581 | 0.22581 | 1 | 3.44 | 2.44 | 2.8
SrBi2Nb2O9 | Bi2 Nb2 O9 Sr |  |  |  | 3.43 | 10.1016/J.IJHYDENE.2009.04.021 | mp-23614 | 1531753 |  | 2.7964 | 6.1881 |  |  | 2 | - | - | - | A21am | 13.0124 | 13.0124 | 5.6885 |  | PDF#49-0608 | 2 |  |  | 3660 | [13 empty] | 18 | 408.0805 | 0.088218 | 1.8571 | 3 | 2 | 2 | 0.20968 | 0.33871 | 0.22581 | 0.22581 | 0.95 | 3.44 | 2.49 | 2.7964
BaBi2Nb2O9 | Ba Bi2 Nb2 O9 |  |  |  | 3.3 | 10.1016/J.IJHYDENE.2009.04.021 | mp-555867 | 7221049 |  | 2.7921 | 6.1742 |  |  | 2 | - | - | - | I4/mmm | 13.0529 | 13.0529 | 5.7603 |  | PDF#38-1418 | 2 |  |  | 1130 | [13 empty] | 18 | 419.8791 | 0.085739 | 1.8571 | 3 | 2 | 2 | 0.20968 | 0.33871 | 0.22581 | 0.22581 | 0.89 | 3.44 | 2.55 | 2.7921
PbBi2Nb1.8W0.2O9 | Bi2 Nb1.8 O9 Pb W0.2 |  |  |  | 2.74 | 10.1016/j.matlet.2007.08.089 | -1 | -1 |  | 2.9059 | 6.2677 |  |  | 0 |  |  |  |  | 0 |  |  | 1 |  | - |  |  | 38.961 | 450 W Xe-Ar, 15% CH3OH, 0.1%Pt |  |  |  | 1 | 1 |  |  |  | 1 |  |  |  | 18 | 0 |  | 1.8714 | 3.1429 | 2.7143 | 3.2 | 0.17124 | 0.28758 | 0.24837 | 0.29281 | 1.6 | 3.44 | 1.84 | 2.9059
PbBi2Nb1.85W0.15O9 | Bi2 Nb1.85 O9 Pb W0.15 |  |  |  | 2.74 | 10.1016/j.matlet.2007.08.089 | -1 | -1 |  | 2.9031 | 6.2659 |  |  | 0 |  |  |  |  | 0 |  |  | 1 |  | - |  |  | 50.949 |  |  |  |  | 1 | 1 |  |  |  | 1 |  |  |  | 18 | 0 |  | 1.8679 | 3.1429 | 2.7143 | 3.15 | 0.17176 | 0.289 | 0.24959 | 0.28966 | 1.6 | 3.44 | 1.84 | 2.9031
PbBi2Nb1.9W0.1O9 | Bi2 Nb1.9 O9 Pb W0.1 |  |  |  | 2.75 | 10.1016/j.matlet.2007.08.089 | -1 | -1 |  | 2.9004 | 6.2641 |  |  | 0 |  |  |  |  | 0 |  |  | 1 |  | - |  |  | 30.303 |  |  |  |  | 1 | 1 |  |  |  | 1 |  |  |  | 18 | 0 |  | 1.8643 | 3.1429 | 2.7143 | 3.1 | 0.17228 | 0.29043 | 0.25083 | 0.28647 | 1.6 | 3.44 | 1.84 | 2.9004
PbBi2Nb2O9 | Bi2 Nb2 O9 Pb |  |  |  | 2.88 | 10.1016/j.matlet.2007.08.089 | mp-23101 | 1531664 |  | 2.895 | 6.2605 |  |  | 1 | 5.496 | 5.496 | 25.55 | A21am | 12.8688 | 12.8688 | 12.8688 | 1 |  | 4 |  |  | 25.308 |  |  |  |  | 1 | 1 |  |  |  | 1 |  |  |  | 18 | 197.4404 | 0.091167 | 1.8571 | 3.1429 | 2.7143 | 3 | 0.17333 | 0.29333 | 0.25333 | 0.28 | 1.6 | 3.44 | 1.84 | 2.895
PbBi2Nb1.9Ti0.1O9 | Bi2 Nb1.9 O9 Pb Ti0.1 |  |  |  | 2.91 | 10.1016/j.matlet.2007.08.089 | -1 | -1 |  | 2.8946 | 6.2577 |  |  | 0 |  |  |  |  | 0 |  |  | 1 |  | - |  |  | 9.324 |  |  |  |  | 1 | 1 |  |  |  | 1 |  |  |  | 18 | 0 |  | 1.8643 | 3.1429 | 2.7 | 3 | 0.17412 | 0.29353 | 0.25217 | 0.28019 | 1.54 | 3.44 | 1.9 | 2.8946
TiO2 | O2 Ti |  | N | NaN | 2.73 | 10.1016/j.matlet.2007.08.089 | mp-1245098 | 1010942 |  | 2.8067 | 6.177 |  |  | 30 |  |  |  |  | 10.5911 | 10.7847 | 10.4862 | 1 |  | - |  |  | 0 |  |  |  |  | 1 | 1 |  |  |  | 1 |  |  |  | 4 | 1182.7413 | 0.10146 | 2 | 2.6667 | 0.66667 | 0 | 0.375 | 0.5 | 0.125 | 0 | 1.54 | 3.44 | 1.9 | 2.8067
RbLaTa2O7 | La O7 Rb Ta2 |  |  |  | 3.9 | 10.1021/cm990577j | mp-541600 | -1 |  | 2.6364 | 6.0044 |  |  | 1 | 3.885 | 3.885 | 11.12 | P4/mmm | 3.9104 | 3.9104 | 11.3145 | - |  | 2 |  | - | - | [5 empty] | - |  |  |  | - |  |  |  | 14 | 173.0114 | 0.08092 | 1.9091 | 2.5455 | 0.63636 | 2.5455 | 0.25 | 0.33333 | 0.083333 | 0.33333 | 0.82 | 3.44 | 2.62 | 2.6364
RbPrTa2O7 | O7 Pr Rb Ta2 |  |  |  | 3.5 | 10.1021/cm990577j | -1 | -1 |  | 2.6391 | 5.9792 |  |  | 0 | 3.884 | 3.884 | 11.12 | P4/mmm | 0 |  |  | - |  | 2 |  | - | - | [5 empty] | - |  |  |  | - |  |  |  | 14 | 0 |  | 1.9091 | 2.5455 | 0.54545 | 2.8182 | 0.24419 | 0.32558 | 0.069767 | 0.36047 | 0.82 | 3.44 | 2.62 | 2.6391
RbNdTa2O7 | Nd O7 Rb Ta2 |  |  |  | 3.8 | 10.1021/cm990577j | -1 | -1 |  | 2.64 | 5.9811 |  |  | 0 | 3.846 | 3.846 | 11.1 | P4/mmm | 0 |  |  | - |  | 2 |  | - | - | [5 empty] | - |  |  |  | - |  |  |  | 14 | 0 |  | 1.9091 | 2.5455 | 0.54545 | 2.9091 | 0.24138 | 0.32184 | 0.068966 | 0.36782 | 0.82 | 3.44 | 2.62 | 2.64
RbSmTa2O7 | O7 Rb Sm Ta2 |  |  |  | 3.8 | 10.1021/cm990577j | -1 | -1 |  | 2.6427 | 5.9895 |  |  | 0 | 3.842 | 3.842 | 11.11 | P4/mmm | 0 |  |  | - |  | 2 |  | - | - | [5 empty] | - |  |  |  | - |  |  |  | 14 | 0 |  | 1.9091 | 2.5455 | 0.54545 | 3.0909 | 0.23596 | 0.31461 | 0.067416 | 0.38202 | 0.82 | 3.44 | 2.62 | 2.6427
CaBi4Ti4O15 | Bi4 Ca O15 Ti4 |  |  |  | 3.36 | 10.1016/j.jssc.2006.01.024 | -1 | 1533576 |  | 2.785 | 6.1011 |  |  | 0 | 5.4324 | 5.4152 | 40.78 |  | 0 |  |  | - |  | - |  |  | 0 | 450 W Xe-Ar, 15% CH3OH, |  |  |  |  | 1 |  |  |  | 1 |  |  |  | 30 | 0 |  | 2 | 3 | 2 | 2.3333 | 0.21429 | 0.32143 | 0.21429 | 0.25 | 1 | 3.44 | 2.44 | 2.785
PbBi4Ti4O15 | Bi4 O15 Pb Ti4 |  |  |  | 3.02 | 10.1016/j.jssc.2006.01.024 | -1 | -1 |  | 2.8404 | 6.1351 |  |  | 0 | - | - | - |  | 0 |  |  | - |  | - |  |  | 37.3333 | [5 empty] | 1 |  |  |  | 1 |  |  |  | 30 | 0 |  | 2 | 3.0833 | 2.4167 | 2.9167 | 0.192 | 0.296 | 0.232 | 0.28 | 1.54 | 3.44 | 1.9 | 2.8404
CaBi2Nb2O9 | Bi2 Ca Nb2 O9 |  |  |  | 3.18 | 10.1016/j.jssc.2006.01.024 | mp-555616 | -1 |  | 2.8 | 6.2021 |  |  | 1 | - | - | - |  | 13.8386 | 13.8386 | 13.8386 | - |  | 2 |  |  | 0 | [13 empty] | 18 | 208.2631 | 0.086429 | 1.8571 | 3 | 2 | 2 | 0.20968 | 0.33871 | 0.22581 | 0.22581 | 1 | 3.44 | 2.44 | 2.8
PbBi2Nb2O9 | Bi2 Nb2 O9 Pb |  |  |  | 2.88 | 10.1016/j.jssc.2006.01.024 | mp-23101 | 1531664 |  | 2.895 | 6.2605 |  |  | 1 | - | - | - |  | 12.8688 | 12.8688 | 12.8688 | - |  | 2 |  |  | 10.6667 | [13 empty] | 18 | 197.4404 | 0.091167 | 1.8571 | 3.1429 | 2.7143 | 3 | 0.17333 | 0.29333 | 0.25333 | 0.28 | 1.6 | 3.44 | 1.84 | 2.895
K0.5La0.5Ca1.5Nb3O10 | Ca1.5 K0.5 La0.5 Nb3 O10 |  |  |  | 3.44 | 10.1016/j.jssc.2006.01.024 | -1 | -1 |  | 2.6877 | 6.0811 |  |  | 0 | 3.9 | 3.9 | 29.65 | Cmcm | 0 |  |  | - |  | - |  |  | 0 | [5 empty] | 1 |  |  |  | 1 |  |  |  | 20 | 0 |  | 1.7742 | 2.5806 | 0.80645 | 0 | 0.34375 | 0.5 | 0.15625 | 0 | 0.82 | 3.44 | 2.62 | 2.6877
K0.5La0.5Ca0.75Pn0.75Nb3O10 | Ca0.75 K0.5 La0.5 Nb3 O10 Pb0.75 |  |  |  | 3.09 | 10.1016/j.jssc.2006.01.024 | -1 | -1 |  | 2.7521 | 6.1207 |  |  | 0 | - | - | - |  | 0 |  |  | - |  | - |  |  | 0 | [5 empty] | 1 |  |  |  | 1 |  |  |  | 20 | 0 |  | 1.7742 | 2.6774 | 1.2903 | 0.67742 | 0.27638 | 0.41709 | 0.20101 | 0.10553 | 0.82 | 3.44 | 2.62 | 2.7521
K0.5La0.25Bi0.25Ca0.75Pb0.75Nb3O10 | Bi0.25 Ca0.75 K0.5 La0.25 Nb3 O10 Pb0.75 |  |  |  | 3.06 | 10.1016/j.jssc.2006.01.024 | -1 | -1 |  | 2.7669 | 6.1376 |  |  | 0 | - | - | - |  | 0 |  |  | - |  | - |  |  | 0 | [5 empty] | 1 |  |  |  | 1 |  |  |  | 20 | 0 |  | 1.7742 | 2.7258 | 1.4355 | 0.90323 | 0.25943 | 0.39858 | 0.20991 | 0.13208 | 0.82 | 3.44 | 2.62 | 2.7669
Sr3Ti2O7 | O7 Sr3 Ti2 |  |  |  | 3.31 | 10.1016/j.jssc.2006.01.024 | mp-3349 | 1530317 |  | 2.5008 | 5.6918 |  |  | 1 | 3.9 | 3.9 | 29.65 | I4/mmm | 3.9087 | 3.9087 | 10.5526 | - |  | - |  |  | 0 | [5 empty] | 1 |  |  |  | 1 |  |  |  | 14 | 155.5914 | 0.089979 | 2 | 2.3333 | 0.33333 | 0 | 0.42857 | 0.5 | 0.071429 | 0 | 0.95 | 3.44 | 2.49 | 2.5008
PbTiO3 | O3 Pb Ti |  |  |  | 2.98 | 10.1016/j.jssc.2006.01.024 | mp-19845 | 1011028 |  | 2.838 | 5.9915 |  |  | 1 | - | - | - | I4/mmm | 3.969 | 3.969 | 3.969 | - |  | - |  |  | 42 | [5 empty] | 1 |  |  |  | 1 |  |  |  | 6 | 62.5258 | 0.09596 | 2 | 2.8 | 2.4 | 2.8 | 0.2 | 0.28 | 0.24 | 0.28 | 1.54 | 3.44 | 1.9 | 2.838
Sr5Nb4O15 | Nb4 O15 Sr5 |  |  |  | 4.04 | 10.1039/B818922F | mp-561133 | 8101224 |  | 2.6146 | 5.9506 |  |  | 1 |  |  |  |  | 5.7459 | 5.7459 | 11.6717 |  |  | - |  | 1 | - | [5 empty] | 1 |  |  |  | 1 |  |  |  | 30 | 333.3025 | 0.090008 | 1.8333 | 2.5 | 0.66667 | 0 | 0.36667 | 0.5 | 0.13333 | 0 | 0.95 | 3.44 | 2.49 | 2.6146
Ba5Nb4O15 | Ba5 Nb4 O15 |  |  |  | 3.91 | 10.1039/B818922F | mp-3563 | 7039788 |  | 2.6021 | 5.9099 |  |  | 1 |  |  |  |  | 5.8532 | 5.8532 | 11.9128 | 1 |  | - |  | 1 | - |  |  |  |  | 1 | 1 |  |  |  | 1 |  |  |  | 30 | 353.4576 | 0.084876 | 1.8333 | 2.5 | 0.66667 | 0 | 0.36667 | 0.5 | 0.13333 | 0 | 0.89 | 3.44 | 2.55 | 2.6021
CaLa4Ti4O15 | Ca La4 O15 Ti4 |  |  |  | 3.79 | 10.1039/B818922F | -1 | -1 |  | 2.6317 | 5.9266 |  |  | 0 |  |  |  |  | 0 |  |  |  |  | - |  | 1 | - | [13 empty] | 30 | 0 |  | 2 | 2.5 | 0.5 | 0 | 0.4 | 0.5 | 0.1 | 0 | 1 | 3.44 | 2.44 | 2.6317
BaLa4Ti4O15 | Ba La4 O15 Ti4 |  |  |  | 3.85 | 10.1039/B818922F | mp-1228245 | 1526777 |  | 2.6271 | 5.9103 |  |  | 2 |  |  |  |  | 5.627 | 5.627 | 22.7495 | 1 |  | - |  | 1 | - | [13 empty] | 30 | 623.8123 | 0.096183 | 2 | 2.5 | 0.5 | 0 | 0.4 | 0.5 | 0.1 | 0 | 0.89 | 3.44 | 2.55 | 2.6271
La4Ti3O12 | La4 O12 Ti3 |  |  |  | 3.95 | 10.1039/B818922F | mp-3249 | 1526720 |  | 2.6474 | 5.9526 |  |  | 1 |  |  |  |  | 9.3662 | 9.3662 | 9.3662 |  |  | - |  | 1 | - | [5 empty] | 1 |  |  |  | 1 |  |  |  | 24 | 238.9089 | 0.10046 | 2 | 2.5263 | 0.52632 | 0 | 0.39583 | 0.5 | 0.10417 | 0 | 1.1 | 3.44 | 2.34 | 2.6474
CaLa4Ti4O15 | Ca La4 O15 Ti4 |  |  |  | 3.79 | 10.1039/B818922F | -1 | -1 |  | 2.6317 | 5.9266 |  |  | 0 |  |  |  |  | 0 |  |  |  |  | - |  | 1 | - | [5 empty] | 1 |  |  |  | 1 |  |  |  | 30 | 0 |  | 2 | 2.5 | 0.5 | 0 | 0.4 | 0.5 | 0.1 | 0 | 1 | 3.44 | 2.44 | 2.6317
SrLa4Ti4O15 | La4 O15 Sr Ti4 |  |  |  | 3.82 | 10.1039/B818922F | -1 | -1 |  | 2.6296 | 5.9185 |  |  | 0 |  |  |  |  | 0 |  |  |  |  | - |  | 1 | - | [5 empty] | 1 |  |  |  | 1 |  |  |  | 30 | 0 |  | 2 | 2.5 | 0.5 | 0 | 0.4 | 0.5 | 0.1 | 0 | 0.95 | 3.44 | 2.49 | 2.6296
BaLa4Ti4O15 | Ba La4 O15 Ti4 |  |  |  | 3.85 | 10.1039/B818922F | mp-1228245 | 1526777 |  | 2.6271 | 5.9103 |  |  | 2 |  |  |  |  | 5.627 | 5.627 | 22.7495 |  |  | - |  | 1 | - | [5 empty] | 1 |  |  |  | 1 |  |  |  | 30 | 623.8123 | 0.096183 | 2 | 2.5 | 0.5 | 0 | 0.4 | 0.5 | 0.1 | 0 | 0.89 | 3.44 | 2.55 | 2.6271
Ba3LaNb3O12 | Ba3 La Nb3 O12 |  |  |  | 4.07 | 10.1039/B818922F | mp-1228150 | -1 |  | 2.6237 | 5.9522 |  |  | 1 |  |  |  |  | 9.9322 | 9.9322 | 9.9322 |  |  | - |  | 1 | - | [5 empty] | 1 |  |  |  | 1 |  |  |  | 24 | 275.1761 | 0.087217 | 1.8421 | 2.5263 | 0.68421 | 0 | 0.36458 | 0.5 | 0.13542 | 0 | 0.89 | 3.44 | 2.55 | 2.6237
Sr5Nb4O15 | Nb4 O15 Sr5 |  |  |  | 4.04 | 10.1039/B818922F | mp-561133 | 8101224 |  | 2.6146 | 5.9506 |  |  | 1 |  |  |  |  | 5.7459 | 5.7459 | 11.6717 |  |  | - |  | 1 | - | [13 empty] | 30 | 333.3025 | 0.090008 | 1.8333 | 2.5 | 0.66667 | 0 | 0.36667 | 0.5 | 0.13333 | 0 | 0.95 | 3.44 | 2.49 | 2.6146
Ba5Nb4O15 | Ba5 Nb4 O15 |  |  |  | 3.87 | 10.1039/B818922F | mp-3563 | 7039788 |  | 2.6021 | 5.9099 |  |  | 1 |  |  |  |  | 5.8532 | 5.8532 | 11.9128 |  |  | - |  | 1 | - | [13 empty] | 30 | 353.4576 | 0.084876 | 1.8333 | 2.5 | 0.66667 | 0 | 0.36667 | 0.5 | 0.13333 | 0 | 0.89 | 3.44 | 2.55 | 2.6021
K2La2Ti3O10 | K2 La2 O10 Ti3 |  |  |  | 3.4 | 10.1039/B818922F | mp-6548 | -1 |  | 2.5212 | 5.6899 |  |  | 1 |  |  |  |  | 15.2812 | 15.2812 | 15.2812 |  |  | - |  | 1 | - | [13 empty] | 20 | 229.9025 | 0.086993 | 1.8824 | 2.3529 | 0.47059 | 0 | 0.4 | 0.5 | 0.1 | 0 | 0.82 | 3.44 | 2.62 | 2.5212
Sr3Ti2O7 | O7 Sr3 Ti2 |  |  |  | 3.2 | 10.1039/B818922F | mp-3349 | 1530317 |  | 2.5008 | 5.6918 |  |  | 1 |  |  |  |  | 3.9087 | 3.9087 | 10.5526 |  |  | - |  | 1 | - | [13 empty] | 14 | 155.5914 | 0.089979 | 2 | 2.3333 | 0.33333 | 0 | 0.42857 | 0.5 | 0.071429 | 0 | 0.95 | 3.44 | 2.49 | 2.5008
Sr4Ti3O10 | O10 Sr4 Ti3 |  |  |  | 3.3 | 10.1039/B818922F | mp-31213 | -1 |  | 2.5188 | 5.7203 |  |  | 1 |  |  |  |  | 3.9107 | 3.9107 | 14.3604 |  |  | - |  | 1 | - | [13 empty] | 20 | 215.5099 | 0.092803 | 2 | 2.3529 | 0.35294 | 0 | 0.425 | 0.5 | 0.075 | 0 | 0.95 | 3.44 | 2.49 | 2.5188
La2Ti2O7 | La2 O7 Ti2 |  |  |  | 3.8 | 10.1039/B818922F | mp-4423 | 1001022 |  | 2.6691 | 5.9832 |  |  | 2 |  |  |  |  | 7.4154 | 7.4154 | 7.4154 |  |  | - |  | 1 | - | [13 empty] | 14 | 288.3343 | 0.09711 | 2 | 2.5455 | 0.54545 | 0 | 0.39286 | 0.5 | 0.10714 | 0 | 1.1 | 3.44 | 2.34 | 2.6691
La4CaTi5O17 | Ca La4 O17 Ti5 |  |  |  | 3.8 | 10.1039/B818922F | -1 | -1 |  | 2.6511 | 5.9544 |  |  | 0 |  |  |  |  | 0 |  |  |  |  | - |  | 1 | - | [13 empty] | 34 | 0 |  | 2 | 2.5185 | 0.51852 | 0 | 0.39706 | 0.5 | 0.10294 | 0 | 1 | 3.44 | 2.44 | 2.6511
BaLa4Ti4O15 | Ba La4 O15 Ti4 |  |  |  | 3.85 | 10.1039/B818922F | mp-1228245 | 1526777 |  | 2.6271 | 5.9103 |  |  | 2 |  |  |  |  | 5.627 | 5.627 | 22.7495 |  |  | - |  | 1 | - | [13 empty] | 30 | 623.8123 | 0.096183 | 2 | 2.5 | 0.5 | 0 | 0.4 | 0.5 | 0.1 | 0 | 0.89 | 3.44 | 2.55 | 2.6271
Ca2Nb2O7 | Ca2 Nb2 O7 |  |  |  | 4.3 | 10.1039/B818922F | mp-4155 | 1011128 |  | 2.6618 | 6.0537 |  |  | 2 |  |  |  |  | 7.4836 | 7.4836 | 7.4836 |  |  | - |  | 1 | - | [13 empty] | 14 | 296.3592 | 0.09448 | 1.8182 | 2.5455 | 0.72727 | 0 | 0.35714 | 0.5 | 0.14286 | 0 | 1 | 3.44 | 2.44 | 2.6618
Sr2Nb2O7 | Nb2 O7 Sr2 |  |  |  | 4 | 10.1039/B818922F | mp-15590 | 2002850 |  | 2.6527 | 6.0182 |  |  | 8 |  |  |  |  | 5.8017 | 7.9757 | 27.3521 |  |  | - |  | 1 | - | [13 empty] | 14 | 1265.6493 | 0.088492 | 1.8182 | 2.5455 | 0.72727 | 0 | 0.35714 | 0.5 | 0.14286 | 0 | 0.95 | 3.44 | 2.49 | 2.6527
Ba5Nb4O15 | Ba5 Nb4 O15 |  |  |  | 3.91 | 10.1039/B818922F | mp-3563 | 7039788 |  | 2.6021 | 5.9099 |  |  | 1 |  |  |  |  | 5.8532 | 5.8532 | 11.9128 |  |  | - |  | 1 | - | [13 empty] | 30 | 353.4576 | 0.084876 | 1.8333 | 2.5 | 0.66667 | 0 | 0.36667 | 0.5 | 0.13333 | 0 | 0.89 | 3.44 | 2.55 | 2.6021
SrBi2Ta2O9 | Bi2 O9 Sr Ta2 |  |  |  | 5.5 | 10.1063/1.118003 | mp-554675 | 1521923 |  | 2.7821 | 6.2022 |  |  | 1 |  |  |  |  | 12.8893 | 12.8893 | 12.8893 |  | 1 | - | [16 empty] | 18 | 195.032 | 0.092293 | 2 | 3 | 1.8571 | 4 | 0.18421 | 0.27632 | 0.17105 | 0.36842 | 0.95 | 3.44 | 2.49 | 2.7821
Sr2SnFeO6 | Fe O6 Sn Sr2 |  |  |  | 1.96 | 10.1016/j.jmmm.2017.05.058 | mp-1218821 | -1 |  | 2.633 | 5.924 |  |  | 1 |  |  |  | Fm3m | 5.6904 | 5.6904 | 4.0363 |  | 1 | - | [16 empty] | 12 | 130.6993 | 0.091814 | 2 | 2.6 | 1.6 | 0 | 0.32258 | 0.41935 | 0.25806 | 0 | 0.95 | 3.44 | 2.49 | 2.633
K2La2Ti3O10 | K2 La2 O10 Ti3 |  |  |  | 3.63 | 10.1016/j.jhazmat.2011.02.064 | mp-6548 | -1 |  | 2.5212 | 5.6899 |  |  | 1 | 3.8769 | 3.8769 | 29.824 | I4/mmm | 15.2812 | 15.2812 | 15.2812 | 1 |  | - | [5 empty] | 1 |  | 1 | 1 |  |  |  | 1 |  |  |  | 20 | 229.9025 | 0.086993 | 1.8824 | 2.3529 | 0.47059 | 0 | 0.4 | 0.5 | 0.1 | 0 | 0.82 | 3.44 | 2.62 | 2.5212
Sn0.45K0.2H0.9La2Ti3O10 | H0.9 K0.2 La2 O10 Sn0.45 Ti3 |  |  |  | 2.67 | 10.1016/j.jhazmat.2011.02.064 | -1 | -1 |  | 2.6735 | 6.0865 |  |  | 0 | 3.808 | 3.808 | 28.87 | I4/mmm | 0 |  |  | 1 |  | - | [5 empty] | 1 |  | 1 | 1 |  |  |  | 1 |  |  |  | 20 | 0 |  | 1.9335 | 2.4713 | 0.75529 | 0 | 0.37471 | 0.47892 | 0.14637 | 0 | 0.82 | 3.44 | 2.62 | 2.6735
K2La2Ti3O10 | K2 La2 O10 Ti3 |  | N | NaN | 3.59 | 10.1016/j.jhazmat.2011.02.064 | mp-6548 | -1 |  | 2.5212 | 5.6899 |  |  | 1 | 3.857 | 3.857 | 14.692 | P4/mmm | 15.2812 | 15.2812 | 15.2812 | 1 |  | - | [5 empty] | 1 |  | 1 | 1 |  |  | 1 | 1 |  |  | 1 | 20 | 229.9025 | 0.086993 | 1.8824 | 2.3529 | 0.47059 | 0 | 0.4 | 0.5 | 0.1 | 0 | 0.82 | 3.44 | 2.62 | 2.5212
Bi4Ti3O12 | Bi4 O12 Ti3 |  |  |  | 3.55 | 10.1038/ncomms1690 | mp-1179025 | 1528445 |  | 2.8411 | 6.173 |  |  | 1 | 5.45 | 5.406 | 32.832 |  | 3.8647 | 3.8647 | 16.9789 | 1 |  | - | [16 empty] | 24 | 251.011 | 0.095613 | 2 | 3.1579 | 2.4211 | 2.9474 | 0.19 | 0.3 | 0.23 | 0.28 | 1.54 | 3.44 | 1.9 | 2.8411
Bi2Ti3O10 | Bi2 O10 Ti3 |  |  |  | 2.34 | 10.1038/ncomms1690 | -1 | -1 |  | 2.8707 | 6.2653 |  |  | 0 |  |  |  |  | 0 | [21 empty] | 20 | 0 |  | 2 | 3.0667 | 1.7333 | 1.8667 | 0.23077 | 0.35385 | 0.2 | 0.21538 | 1.54 | 3.44 | 1.9 | 2.8707
Bi2Ti3O10 | Bi2 O10 Ti3 |  | Co | NaN | 1.64 | 10.1038/ncomms1690 | -1 | -1 |  | 2.8707 | 6.2653 |  |  | 0 |  |  |  |  | 0 | [21 empty] | 20 | 0 |  | 2 | 3.0667 | 1.7333 | 1.8667 | 0.23077 | 0.35385 | 0.2 | 0.21538 | 1.54 | 3.44 | 1.9 | 2.8707
Sr2Ta2O7 | O7 Sr2 Ta2 |  |  |  | 4.6 | 10.1021/jp9919056 | mp-13664 | 2106523 |  | 2.6345 | 6.0361 |  |  | 2 |  |  |  |  | 13.8197 | 13.8197 | 5.7111 |  |  |  |  | 0.9 | 1 | [5 empty] | 1 | 1 |  |  | 1 | 1 |  |  | 14 | 309.4414 | 0.090486 | 2 | 2.5455 | 0.54545 | 2.5455 | 0.2619 | 0.33333 | 0.071429 | 0.33333 | 0.95 | 3.44 | 2.49 | 2.6345
Sr2Nb2O7 | Nb2 O7 Sr2 |  |  |  | 3.9 | 10.1021/jp9919056 | mp-15590 | 2002850 |  | 2.6527 | 6.0182 |  |  | 8 |  |  |  |  | 5.8017 | 7.9757 | 27.3521 |  |  |  |  | 0.7 | 1 | [5 empty] | 1 | 1 |  |  | 1 | 1 |  |  | 14 | 1265.6493 | 0.088492 | 1.8182 | 2.5455 | 0.72727 | 0 | 0.35714 | 0.5 | 0.14286 | 0 | 0.95 | 3.44 | 2.49 | 2.6527
NiO | Ni O |  |  |  | 3.6 | 10.1021/jp9919056 | mp-1180047 | 1010093 |  | 2.675 | 5.969 |  |  | 1 |  |  |  |  | 2.9248 | 2.9248 | 3.4423 | [19 empty] | 2 | 25.5023 | 0.078424 | 2 | 2 | 4 | 0 | 0.25 | 0.25 | 0.5 | 0 | 1.91 | 3.44 | 1.53 | 2.675
Rb4Ta6O17 | O17 Rb4 Ta6 |  |  |  | 4.2 | 10.1021/jp9919056 | -1 | -1 |  | 2.6207 | 5.9673 |  |  | 0 |  |  |  |  | 0 | [13 empty] | 1 |  |  |  | 1 |  |  |  | 34 | 0 |  | 1.8519 | 2.5185 | 0.66667 | 3.1111 | 0.22727 | 0.30909 | 0.081818 | 0.38182 | 0.82 | 3.44 | 2.62 | 2.6207
Rb4Nb6O17 | Nb6 O17 Rb4 |  |  |  | 3.55 | 10.1021/jp9919056 | -1 | -1 |  | 2.643 | 5.9455 |  |  | 0 |  |  |  |  | 0 | [13 empty] | 1 |  |  |  | 1 |  |  |  | 34 | 0 |  | 1.6296 | 2.5185 | 0.88889 | 0 | 0.32353 | 0.5 | 0.17647 | 0 | 0.82 | 3.44 | 2.62 | 2.643
Sr2TiO4 | O4 Sr2 Ti |  |  |  | 2.54 | 10.1021/acscatal.8b00369 | mp-5532 | 1517788 |  | 2.4571 | 5.6224 |  |  | 1 | 3.8861 | 3.8861 | 12.5922 | I4/mmm | 3.8962 | 3.8962 | 6.8735 | 1 | 1 |  |  | 0.4 | 1 |  |  | 1 | 1 |  | 1 |  |  | 1 | 1 |  |  | 1 | 8 | 95.5954 | 0.083686 | 2 | 2.2857 | 0.28571 | 0 | 0.4375 | 0.5 | 0.0625 | 0 | 0.95 | 3.44 | 2.49 | 2.4571
Sr1.9La0.1TiO4 | La0.1 O4 Sr1.9 Ti |  |  |  | 2.32 | 10.1021/acscatal.8b00369 | -1 | -1 |  | 2.4593 | 5.6252 |  |  | 0 | 3.8915 | 3.8915 | 12.5895 | I4/mmm | 0 |  |  | 1 | 1 |  |  | 1.3 | 1 |  |  | 1 | 1 |  | 1 |  |  | 1 | 1 |  |  | 1 | 8 | 0 |  | 2 | 2.2857 | 0.3 | 0 | 0.43614 | 0.49844 | 0.065421 | 0 | 0.95 | 3.44 | 2.49 | 2.4593
Sr1.8La0.2TiO4 | La0.2 O4 Sr1.8 Ti |  |  |  | 2.22 | 10.1021/acscatal.8b00369 | -1 | -1 |  | 2.4614 | 5.628 |  |  | 0 | 3.8965 | 3.8965 | 12.6137 | I4/mmm | 0 |  |  | 1 | 1 |  |  | 3.2 | 1 |  |  | 1 | 1 |  | 1 |  |  | 1 | 1 |  |  | 1 | 8 | 0 |  | 2 | 2.2857 | 0.31429 | 0 | 0.43478 | 0.49689 | 0.068323 | 0 | 0.95 | 3.44 | 2.49 | 2.4614
Sr1.7La0.3TiO4 | La0.3 O4 Sr1.7 Ti |  |  |  | 2.16 | 10.1021/acscatal.8b00369 | -1 | -1 |  | 2.4636 | 5.6307 |  |  | 0 | 3.9017 | 3.9017 | 12.5935 | I4/mmm | 0 |  |  | 1 | 1 |  |  | 3.4 | 1 |  |  | 1 | 1 |  | 1 |  |  | 1 | 1 |  |  | 1 | 8 | 0 |  | 2 | 2.2857 | 0.32857 | 0 | 0.43344 | 0.49536 | 0.071207 | 0 | 0.95 | 3.44 | 2.49 | 2.4636
Sr1.6La0.4TiO4 | La0.4 O4 Sr1.6 Ti |  |  |  | 2.1 | 10.1021/acscatal.8b00369 | -1 | -1 |  | 2.4657 | 5.6335 |  |  | 0 | 3.9022 | 3.9022 | 12.6189 | I4/mmm | 0 |  |  | 1 | 1 |  |  | 3.8 | 1 |  |  | 1 | 1 |  | 1 |  |  | 1 | 1 |  |  | 1 | 8 | 0 |  | 2 | 2.2857 | 0.34286 | 0 | 0.4321 | 0.49383 | 0.074074 | 0 | 0.95 | 3.44 | 2.49 | 2.4657
Sr1.5La0.5TiO4 | La0.5 O4 Sr1.5 Ti |  |  |  | 2.08 | 10.1021/acscatal.8b00369 | -1 | -1 |  | 2.4679 | 5.6363 |  |  | 0 | 3.9044 | 3.9044 | 12.6092 | I4/mmm | 0 |  |  | 1 | 1 |  |  | 4.2 | 1 |  |  | 1 | 1 |  | 1 |  |  | 1 | 1 |  |  | 1 | 8 | 0 |  | 2 | 2.2857 | 0.35714 | 0 | 0.43077 | 0.49231 | 0.076923 | 0 | 0.95 | 3.44 | 2.49 | 2.4679
CsCa2Ta3O10 | Ca2 Cs O10 Ta3 |  |  |  | 4.1 | 10.1021/jp044833d | mp-10347 | 1522043 |  | 2.6056 | 5.9703 |  |  | 1 | 3.87 | 3.87 | 15.1 | P4/mmm | 3.9506 | 3.9506 | 15.5136 | 1 | 1 |  |  |  | 1 |  |  |  |  | 1 | [8 empty] | 20 | 242.1279 | 0.082601 | 1.9375 | 2.5 | 0.5625 | 2.625 | 0.2541 | 0.32787 | 0.07377 | 0.34426 | 0.79 | 3.44 | 2.65 | 2.6056
Cs0.03Na0.91Ca1.97Ta3O10 | Ca1.97 Cs0.03 Na0.91 O10 Ta3 | 1.86 H2O |  |  | 4.3 | 10.1021/jp044833d | mp-1221096 | 7221084 |  | 2.6235 | 6.0279 |  |  | 0 |  |  | 17.2 |  | 0 |  |  | 1 | 1 |  |  |  | 1 |  |  |  |  | 1 | [8 empty] | 20 | 0 |  | 1.9409 | 2.5141 | 0.56568 | 2.6398 | 0.25336 | 0.32819 | 0.073843 | 0.3446 | 0.79 | 3.44 | 2.65 | 2.6235
Cs0.03Na0.1H0.87Ca2.11Ta3O10 | H0.87 Ca2.11 Cs0.03 Na0.1 O10 Ta3 | 0.38 H2O |  |  | 4.2 | 10.1021/jp044833d | -1 | -1 |  | 2.6717 | 6.2243 |  |  | 0 |  |  | 14.4 |  | 0 |  |  | 1 | 1 |  |  |  | 1 | [13 empty] | 20 | 0 |  | 1.9379 | 2.4829 | 0.55866 | 2.6071 | 0.25544 | 0.32728 | 0.073638 | 0.34364 | 0.79 | 3.44 | 2.65 | 2.6717
HCa2Ta3O10 | H Ca2 O10 Ta3 | 1 C6H13NH2 |  |  | 4 | 10.1021/jp044833d | -1 | -1 |  | 2.6938 | 6.2824 |  |  | 0 |  |  | 28.5 |  | 0 |  |  | 1 | 1 |  |  |  | 1 | [13 empty] | 20 | 0 |  | 1.9375 | 2.5 | 0.5625 | 2.625 | 0.2541 | 0.32787 | 0.07377 | 0.34426 | 1 | 3.44 | 2.44 | 2.6938
Bi5Ti3FeO15 | Bi5 Fe O15 Ti3 |  |  |  | 2.62 | 10.1021/am505767c | mp-1217452 | 1521427 |  | 2.8396 | 6.1686 |  |  | 2 | 5.458 | 5.421 | 41.02 | A21am | 5.5344 | 5.4861 | 20.9611 | 1 |  |  |  |  | 1 |  |  |  |  | 1 | 1 |  | 1 |  | 1 |  | 1 |  | 30 | 630.9547 | 0.095094 | 2 | 3.125 | 2.5833 | 2.9167 | 0.18824 | 0.29412 | 0.24314 | 0.27451 | 1.54 | 3.44 | 1.9 | 2.8396
Bi4LaTi3FeO15 | Bi4 Fe La O15 Ti3 |  |  |  | 2.67 | 10.1021/am505767c | -1 | -1 |  | 2.8013 | 6.125 |  |  | 0 | 5.436 | 5.42 | 41.19 | A21am | 0 |  |  | 1 |  |  |  |  | 1 |  |  |  |  | 1 | 1 |  | 1 |  | 1 |  | 1 |  | 30 | 0 |  | 2 | 3 | 2.2083 | 2.3333 | 0.20961 | 0.31441 | 0.23144 | 0.24454 | 1.1 | 3.44 | 2.34 | 2.8013
Bi3La2Ti3FeO15 | Bi3 Fe La2 O15 Ti3 |  |  |  | 2.71 | 10.1021/am505767c | -1 | -1 |  | 2.7629 | 6.0814 |  |  | 0 | 5.437 | 5.436 | 41.29 | A21am | 0 |  |  | 1 |  |  |  |  | 1 |  |  |  |  | 1 | 1 |  | 1 |  | 1 |  | 1 |  | 30 | 0 |  | 2 | 2.875 | 1.8333 | 1.75 | 0.23645 | 0.3399 | 0.21675 | 0.2069 | 1.1 | 3.44 | 2.34 | 2.7629
Bi2WO6 | Bi2 O6 W |  |  |  | 2.75 | 10.1039/C6TC02069K | mp-554500 | 1528730 |  | 3.0044 | 6.4228 |  |  | 2 |  |  |  |  | 8.3196 | 8.3196 | 8.2426 | [19 empty] | 12 | 248.8092 | 0.096459 | 2 | 3.3333 | 2.6667 | 4.6667 | 0.15789 | 0.26316 | 0.21053 | 0.36842 | 2.02 | 3.44 | 1.42 | 3.0044
KLaTiO4 | K La O4 Ti |  |  |  | 3.59 | 10.1023/a:1025812125852 | mp-1104930 | 2229871 |  | 2.46 | 5.5855 |  |  | 2 |  |  |  |  | 3.8704 | 3.8704 | 13.6049 | 1 |  |  |  | 3.59 | [6 empty] | 1 |  |  |  | 1 |  |  |  | 8 | 203.7993 | 0.078509 | 1.8571 | 2.2857 | 0.42857 | 0 | 0.40625 | 0.5 | 0.09375 | 0 | 0.82 | 3.44 | 2.62 | 2.46
KLaZr0.1Ti0.9O4 | K La O4 Ti0.9 Zr0.1 |  |  |  | 3.74 | 10.1023/a:1025812125852 | -1 | -1 |  | 2.457 | 5.5867 |  |  | 0 |  |  |  |  | 0 |  |  | 1 |  |  |  | 3.74 | [6 empty] | 1 |  |  |  | 1 |  |  |  | 8 | 0 |  | 1.8571 | 2.2857 | 0.42857 | 0 | 0.40625 | 0.5 | 0.09375 | 0 | 0.82 | 3.44 | 2.62 | 2.457
KLaZr0.3Ti0.7O4 | K La O4 Ti0.7 Zr0.3 |  |  |  | 3.82 | 10.1023/a:1025812125852 | -1 | -1 |  | 2.451 | 5.589 |  |  | 0 |  |  |  |  | 0 |  |  | 1 |  |  |  | 3.82 | [6 empty] | 1 |  |  |  | 1 |  |  |  | 8 | 0 |  | 1.8571 | 2.2857 | 0.42857 | 0 | 0.40625 | 0.5 | 0.09375 | 0 | 0.82 | 3.44 | 2.62 | 2.451
KLaZr0.5Ti0.5O4 | K La O4 Ti0.5 Zr0.5 |  |  |  | 4.16 | 10.1023/a:1025812125852 | -1 | -1 |  | 2.445 | 5.5913 |  |  | 0 |  |  |  |  | 0 |  |  | 1 |  |  |  | 4.16 | [6 empty] | 1 |  |  |  | 1 |  |  |  | 8 | 0 |  | 1.8571 | 2.2857 | 0.42857 | 0 | 0.40625 | 0.5 | 0.09375 | 0 | 0.82 | 3.44 | 2.62 | 2.445
KLaZr0.7Ti0.3O4 | K La O4 Ti0.3 Zr0.7 |  |  |  | 3.52 | 10.1023/a:1025812125852 | -1 | -1 |  | 2.439 | 5.5937 |  |  | 0 |  |  |  |  | 0 |  |  | 1 |  |  |  | 3.52 | [6 empty] | 1 |  |  |  | 1 |  |  |  | 8 | 0 |  | 1.8571 | 2.2857 | 0.42857 | 0 | 0.40625 | 0.5 | 0.09375 | 0 | 0.82 | 3.44 | 2.62 | 2.439
KLaZrO4 | K La O4 Zr |  |  |  | 3.43 | 10.1023/a:1025812125852 | -1 | -1 |  | 2.43 | 5.5972 |  |  | 0 |  |  |  |  | 0 |  |  | 1 |  |  |  | 3.43 | [6 empty] | 1 |  |  |  | 1 |  |  |  | 8 | 0 |  | 1.8571 | 2.2857 | 0.42857 | 0 | 0.40625 | 0.5 | 0.09375 | 0 | 0.82 | 3.44 | 2.62 | 2.43
K2La2Ti3O10 | K2 La2 O10 Ti3 |  | N | NaN | 3.44 | 10.1016/j.solmat.2009.12.020 | mp-6548 | -1 |  | 2.5212 | 5.6899 |  |  | 1 |  |  |  |  | 15.2812 | 15.2812 | 15.2812 | 1 | 1 |  |  | 4.1 | 1 |  |  | 1 |  |  | 1 |  |  |  | 1 |  |  |  | 20 | 229.9025 | 0.086993 | 1.8824 | 2.3529 | 0.47059 | 0 | 0.4 | 0.5 | 0.1 | 0 | 0.82 | 3.44 | 2.62 | 2.5212
K2La2Ti3O10 | K2 La2 O10 Ti3 |  |  |  | 3.69 | 10.1016/j.solmat.2009.12.020 | mp-6548 | -1 |  | 2.5212 | 5.6899 |  |  | 1 | 3.87 | 3.87 | 29.8 | I4/mmm | 15.2812 | 15.2812 | 15.2812 | 1 | 1 | 3 |  | 5.7 | 1 |  |  | 1 |  |  | 1 |  |  |  | 1 |  |  |  | 20 | 229.9025 | 0.086993 | 1.8824 | 2.3529 | 0.47059 | 0 | 0.4 | 0.5 | 0.1 | 0 | 0.82 | 3.44 | 2.62 | 2.5212
K2La2Ti3O10 | K2 La2 O10 Ti3 |  |  |  | 3.78 | 10.1016/j.ijhydene.2010.01.022 | mp-6548 | -1 |  | 2.5212 | 5.6899 |  |  | 1 | 3.859 | 3.859 | 29.048 | I4/mmm | 15.2812 | 15.2812 | 15.2812 | 1 | 1 | 3 |  |  | 1 | (BA-H501-USHIO), Na2S/Na2SO3, |  |  |  |  | 1 | [7 empty] | 20 | 229.9025 | 0.086993 | 1.8824 | 2.3529 | 0.47059 | 0 | 0.4 | 0.5 | 0.1 | 0 | 0.82 | 3.44 | 2.62 | 2.5212
K2La2Ti2.9Fe0.1O10 | Fe0.1 K2 La2 O10 Ti2.9 |  |  |  | 3.2 | 10.1016/j.ijhydene.2010.01.022 | -1 | -1 |  | 2.5229 | 5.6933 |  |  | 0 | 3.865 | 3.865 | 29.241 |  | 0 |  |  | 1 |  | 3 |  |  | 1 | [5 empty] | 1 | [7 empty] | 20 | 0 |  | 1.8824 | 2.3529 | 0.49412 | 0 | 0.39801 | 0.49751 | 0.10448 | 0 | 0.82 | 3.44 | 2.62 | 2.5229
K2La2Ti2.8Fe0.2O10 | Fe0.2 K2 La2 O10 Ti2.8 |  |  |  | 2.93 | 10.1016/j.ijhydene.2010.01.022 | -1 | -1 |  | 2.5246 | 5.6967 |  |  | 0 | 3.866 | 3.866 | 29.145 |  | 0 |  |  | 1 |  | 3 |  |  | 1 | [5 empty] | 1 | [7 empty] | 20 | 0 |  | 1.8824 | 2.3529 | 0.51765 | 0 | 0.39604 | 0.49505 | 0.10891 | 0 | 0.82 | 3.44 | 2.62 | 2.5246
K2La2Ti2.7Fe0.3O10 | Fe0.3 K2 La2 O10 Ti2.7 |  |  |  | 2.69 | 10.1016/j.ijhydene.2010.01.022 | -1 | -1 |  | 2.5263 | 5.7 |  |  | 0 | 3.871 | 3.871 | 29.241 |  | 0 |  |  | 1 |  | 3 |  |  | 1 | [5 empty] | 1 | [7 empty] | 20 | 0 |  | 1.8824 | 2.3529 | 0.54118 | 0 | 0.39409 | 0.49261 | 0.1133 | 0 | 0.82 | 3.44 | 2.62 | 2.5263
K2La2Ti2.6Fe0.4O10 | Fe0.4 K2 La2 O10 Ti2.6 |  |  |  | 2.43 | 10.1016/j.ijhydene.2010.01.022 | -1 | -1 |  | 2.528 | 5.7034 |  |  | 0 | 3.874 | 3.874 | 32.946 |  | 0 |  |  | 1 |  | 3 |  |  | 1 | [5 empty] | 1 | [7 empty] | 20 | 0 |  | 1.8824 | 2.3529 | 0.56471 | 0 | 0.39216 | 0.4902 | 0.11765 | 0 | 0.82 | 3.44 | 2.62 | 2.528
K2La2Ti2.5Fe0.5O10 | Fe0.5 K2 La2 O10 Ti2.5 |  |  |  | 2.41 | 10.1016/j.ijhydene.2010.01.022 | -1 | -1 |  | 2.5297 | 5.7068 |  |  | 0 | - | - | - |  | 0 |  |  | 1 |  | 3 |  |  | 1 | [5 empty] | 1 | [7 empty] | 20 | 0 |  | 1.8824 | 2.3529 | 0.58824 | 0 | 0.39024 | 0.4878 | 0.12195 | 0 | 0.82 | 3.44 | 2.62 | 2.5297
K2La2Ti2.8W0.2O10 | K2 La2 O10 Ti2.8 W0.2 |  |  |  | 3.06 | 10.1016/j.ijhydene.2010.01.022 | -1 | -1 |  | 2.5308 | 5.7003 |  |  | 0 | 3.866 | 3.866 | 29.114 |  | 0 |  |  | 1 |  | 3 |  |  | 1 | [5 empty] | 1 | [7 empty] | 20 | 0 |  | 1.8824 | 2.3529 | 0.49412 | 0.16471 | 0.38462 | 0.48077 | 0.10096 | 0.033654 | 0.82 | 3.44 | 2.62 | 2.5308
K2La2Ti2.8Ni0.2O10 | K2 La2 Ni0.2 O10 Ti2.8 |  |  |  | 2.12 | 10.1016/j.ijhydene.2010.01.022 | -1 | -1 |  | 2.5255 | 5.701 |  |  | 0 | 3.857 | 3.857 | 29.534 |  | 0 |  |  | 1 |  | 3 |  |  | 1 | [5 empty] | 1 | [7 empty] | 20 | 0 |  | 1.8824 | 2.3529 | 0.54118 | 0 | 0.39409 | 0.49261 | 0.1133 | 0 | 0.82 | 3.44 | 2.62 | 2.5255
H2SrTa2O7 | H2 O7 Sr Ta2 |  |  |  | 3.9 | 10.1039/b312620j | -1 | -1 |  | 2.7025 | 6.4897 |  |  | 0 | 3.9038 | 3.9038 | 9.7742 | P4/mmm | 0 |  |  | 1 |  | 3 |  | 4 | 770 | 400 W Hg-lamp |  |  |  |  | 1 | [7 empty] | 14 | 0 |  | 1.8333 | 2.3333 | 0.5 | 2.3333 | 0.2619 | 0.33333 | 0.071429 | 0.33333 | 0.95 | 3.44 | 2.49 | 2.7025
Li2SrTa2O7 | Li2 O7 Sr Ta2 |  |  |  | 3.9 | 10.1039/b312620j | mp-6259 | 7221013 |  | 2.4992 | 5.7944 |  |  | 1 | 3.847 | 3.847 | 18.1094 | I4/mmm | 3.9407 | 3.9407 | 9.4499 | 1 |  | 3 |  | 0.2 | 29.8 | [5 empty] | 1 | [7 empty] | 14 | 140.223 | 0.099841 | 1.8333 | 2.3333 | 0.5 | 2.3333 | 0.2619 | 0.33333 | 0.071429 | 0.33333 | 0.95 | 3.44 | 2.49 | 2.4992
K2SrTa2O7 | K2 O7 Sr Ta2 |  |  |  | 3.9 | 10.1039/b312620j | -1 | -1 |  | 2.4725 | 5.6971 |  |  | 0 | 3.9974 | 3.9974 | 12.133 | P4/mmm | 0 |  |  | 1 |  | 3 |  | 1.1 | 748 | [5 empty] | 1 | [7 empty] | 14 | 0 |  | 1.8333 | 2.3333 | 0.5 | 2.3333 | 0.2619 | 0.33333 | 0.071429 | 0.33333 | 0.82 | 3.44 | 2.62 | 2.4725
Rb2SrTa2O7 | O7 Rb2 Sr Ta2 |  |  |  | 3.9 | 10.1039/b312620j | -1 | -1 |  | 2.4725 | 5.6822 |  |  | 0 | 3.9727 | 3.9727 | 12.7632 | P4/mmm | 0 |  |  | 1 |  | 3 |  | 1.6 | 176 | [5 empty] | 1 | [7 empty] | 14 | 0 |  | 1.8333 | 2.3333 | 0.5 | 2.3333 | 0.2619 | 0.33333 | 0.071429 | 0.33333 | 0.82 | 3.44 | 2.62 | 2.4725
KTaO3 | K O3 Ta |  |  |  | 3.6 | 10.1039/b312620j | mp-3614 | 2102087 |  | 2.528 | 5.7952 |  |  | 1 |  |  |  |  | 3.9949 | 3.9949 | 3.9949 |  |  |  |  | 1.5 | 49.4 | [5 empty] | 1 | [7 empty] | 6 | 63.7546 | 0.094111 | 1.8 | 2.4 | 0.6 | 2.8 | 0.23684 | 0.31579 | 0.078947 | 0.36842 | 0.82 | 3.44 | 2.62 | 2.528
K6La2Ta6O21 | K6 La2 O21 Ta6 |  |  |  | 4 | 10.1021/cm050982c | -1 | -1 |  | 2.5246 | 5.7889 |  |  | 0 | 3.9608 | 3.9608 | 21.8126 | I4/mmm | 0 |  |  | 1 |  |  |  | 3.7 | 292 | 400 W Hg-lamp |  |  |  |  | 1 | [7 empty] | 42 | 0 |  | 1.8286 | 2.4 | 0.57143 | 2.4 | 0.25397 | 0.33333 | 0.079365 | 0.33333 | 0.82 | 3.44 | 2.62 | 2.5246
H6La2Ta6O21 | H6 La2 O21 Ta6 |  |  |  | 4 | 10.1021/cm050982c | -1 | -1 |  | 2.7611 | 6.6041 |  |  | 0 | 3.9484 | 3.9484 | 9.7742 | P4/mmm | 0 |  |  | 1 |  |  |  | 7.8 | 316 | [5 empty] | 1 | [7 empty] | 42 | 0 |  | 1.8286 | 2.4 | 0.57143 | 2.4 | 0.25397 | 0.33333 | 0.079365 | 0.33333 | 1.1 | 3.44 | 2.34 | 2.7611
LaTa3O9 | La O9 Ta3 |  |  |  | 4 | 10.1021/cm050982c | mp-5308 | 1540895 |  | 2.8123 | 6.364 |  |  | 0 |  |  |  |  | 0 |  |  | 1 |  |  |  | 3.3 | 70 | [5 empty] | 1 | [7 empty] | 18 | 0 |  | 2 | 2.7692 | 0.76923 | 3.2308 | 0.22807 | 0.31579 | 0.087719 | 0.36842 | 1.1 | 3.44 | 2.34 | 2.8123
H2SrTa2O7 | H2 O7 Sr Ta2 |  |  |  | 3.9 | 10.1021/cm050982c | mp-990430 | -1 |  | 2.7025 | 6.4897 |  |  | 1 |  |  |  |  | 9.9052 | 9.9052 | 9.9052 | 1 |  |  |  | 4 | 770 | [5 empty] | 1 | [7 empty] | 14 | 150.757 | 0.092865 | 1.8333 | 2.3333 | 0.5 | 2.3333 | 0.2619 | 0.33333 | 0.071429 | 0.33333 | 0.95 | 3.44 | 2.49 | 2.7025
K2Sr1.5Ta3O10 | K2 O10 Sr1.5 Ta3 |  |  |  | 4.1 | 10.1016/j.cplett.2006.12.047 | -1 | -1 |  | 2.5433 | 5.8398 |  |  | 0 | 3.9499 | 3.9499 | 17.031 | P4/mmm | 0 |  |  | 1 | [5 empty] | 400 W Hg-lamp, Pt, 14% CH3OH |  |  |  |  | 1 | [7 empty] | 20 | 0 |  | 1.8788 | 2.4242 | 0.54545 | 2.5455 | 0.2541 | 0.32787 | 0.07377 | 0.34426 | 0.82 | 3.44 | 2.62 | 2.5433
Sr3Ti2O7 | O7 Sr3 Ti2 |  |  |  | 3.2 | 10.1016/j.ijhydene.2005.10.005 | mp-3349 | 1530317 |  | 2.5008 | 5.6918 |  |  | 1 |  |  |  |  | 3.9087 | 3.9087 | 10.5526 | 1 |  |  |  | 3.49 | [14 empty] | 14 | 155.5914 | 0.089979 | 2 | 2.3333 | 0.33333 | 0 | 0.42857 | 0.5 | 0.071429 | 0 | 0.95 | 3.44 | 2.49 | 2.5008
Na2Ca2Nb4O13 | Ca2 Na2 Nb4 O13 |  |  |  | 3.3 | 10.1111/jace.12122 | -1 | 1544411 |  | 2.6181 | 5.9615 |  |  | 0 | 3.8918 | 3.882 | 36.127 | Immm | 0 |  |  | 1 |  | 4 |  | 4.6 | [5 empty] | 1 | [8 empty] | 26 | 0 |  | 1.7143 | 2.4762 | 0.7619 | 0 | 0.34615 | 0.5 | 0.15385 | 0 | 0.93 | 3.44 | 2.51 | 2.6181
Sr2FeTaO6 | Fe O6 Sr2 Ta |  |  |  | 2.01 | 10.1016/j.apcatb.2017.01.011 | mp-31760 | 1528814 |  | 2.587 | 5.8949 |  |  | 4 | 5.63 | 5.63 | 7.951 | Pbnm | 5.6672 | 9.8158 | 9.8153 | 1 |  |  |  | inf | 1 | [13 empty] | 12 | 515.3235 | 0.093145 | 2 | 2.4 | 0.9 | 1.4 | 0.29851 | 0.35821 | 0.13433 | 0.20896 | 0.95 | 3.44 | 2.49 | 2.587
Sr3FeTaO8 | Fe O8 Sr3 Ta |  |  |  | 2.21 | 10.1016/j.apcatb.2017.01.012 | -1 | -1 |  | 2.5923 | 5.9155 |  |  | 0 | 3.9668 | 5.63 | 20.598 | I4/mmm | 0 |  |  | 1 |  |  |  | 2 | 1 | [13 empty] | 16 | 0 |  | 2 | 2.4615 | 0.69231 | 1.0769 | 0.32099 | 0.39506 | 0.11111 | 0.17284 | 0.95 | 3.44 | 2.49 | 2.5923
Sr4FeTaO9 | Fe O9 Sr4 Ta |  |  |  | 2.27 | 10.1016/j.apcatb.2017.01.013 | -1 | -1 |  | 2.5393 | 5.821 |  |  | 0 | 3.9493 | 5.63 | 12.727 | I4/mmm | 0 |  |  | 1 |  |  |  | 1 | 1 |  |  |  |  | 1 | 1 |  |  | 1 |  |  |  |  | 18 | 0 |  | 2 | 2.4 | 0.6 | 0.93333 | 0.33708 | 0.40449 | 0.10112 | 0.1573 | 0.95 | 3.44 | 2.49 | 2.5393
K2.33Sr0.67Nb5O14.335 | K2.33 Nb5 O14.335 Sr0.67 |  |  |  | 3.157 | 10.1016/j.ijhydene.2009.07.047 | -1 | -1 |  | 2.6801 | 6.037 |  |  | 0 | 12.449 | 12.449 | 3.8961 | P4/mbm | 0 |  |  | 1 | 1 |  |  | 11.6 | [6 empty] | 1 | [7 empty] | 28.67 | 0 |  | 1.6718 | 2.5673 | 0.89546 | 0 | 0.3256 | 0.5 | 0.1744 | 0 | 0.82 | 3.44 | 2.62 | 2.6801
H2.33Sr0.67Nb5O14.335 | H2.33 Nb5 O14.335 Sr0.67 |  |  |  | 3.188 | 10.1016/j.ijhydene.2009.07.047 | -1 | -1 |  | 2.824 | 6.5331 |  |  | 0 |  |  |  |  | 0 |  |  | 1 |  |  |  | 11.72 | [6 empty] | 1 | [7 empty] | 28.67 | 0 |  | 1.6718 | 2.5673 | 0.89546 | 0 | 0.3256 | 0.5 | 0.1744 | 0 | 0.95 | 3.44 | 2.49 | 2.824
H2.33Sr0.67Nb5O14.335 | H2.33 Nb5 O14.335 Sr0.67 |  | Pt | 1.12 | 3.204 | 10.1016/j.ijhydene.2009.07.047 | -1 | -1 |  | 2.824 | 6.5331 |  |  | 0 |  |  |  |  | 0 |  |  | 1 |  |  |  | 11.64 | [14 empty] | 28.67 | 0 |  | 1.6718 | 2.5673 | 0.89546 | 0 | 0.3256 | 0.5 | 0.1744 | 0 | 0.95 | 3.44 | 2.49 | 2.824
Bi2W2O9 | Bi2 O9 W2 |  |  |  | 3 | 10.1246/cl.1999.1103 | mp-1197485 | 7213033 |  | 3.0554 | 6.5203 |  |  | 4 |  |  |  |  | 5.4527 | 5.4531 | 24.5587 | [5 empty] | 1 | [5 empty] | 1 | [7 empty] | 18 | 730.2333 | 0.098599 | 2 | 3.2308 | 2.1538 | 4.3077 | 0.17105 | 0.27632 | 0.18421 | 0.36842 | 2.02 | 3.44 | 1.42 | 3.0554
Bi2WO6 | Bi2 O6 W |  |  |  | 2.8 | 10.1246/cl.1999.1103 | mp-554500 | 1528730 |  | 3.0044 | 6.4228 |  |  | 2 |  |  |  |  | 8.3196 | 8.3196 | 8.2426 | [5 empty] | 1 | [5 empty] | 1 | [7 empty] | 12 | 248.8092 | 0.096459 | 2 | 3.3333 | 2.6667 | 4.6667 | 0.15789 | 0.26316 | 0.21053 | 0.36842 | 2.02 | 3.44 | 1.42 | 3.0044
Bi14W2O27 | Bi14 O27 W2 |  |  |  | 2.8 | 10.1246/cl.1999.1103 | -1 | -1 |  | 2.9274 | 6.2754 |  |  | 0 |  |  |  |  | 0 | [7 empty] | 1 | [5 empty] | 1 | [7 empty] | 54 | 0 |  | 2 | 3.4884 | 3.4419 | 5.2093 | 0.14145 | 0.24671 | 0.24342 | 0.36842 | 2.02 | 3.44 | 1.42 | 2.9274
Bi2Ti2O7 | Bi2 O7 Ti2 |  |  |  | 2.9 | 10.1246/cl.1999.1103 | mp-559482 | 1533740 |  | 2.8364 | 6.1735 |  |  | 2 |  |  |  |  | 7.3632 | 7.3632 | 7.3632 | [5 empty] | 1 | [5 empty] | 1 | [7 empty] | 14 | 282.2797 | 0.099192 | 2 | 3.0909 | 2.1818 | 2.5455 | 0.2037 | 0.31481 | 0.22222 | 0.25926 | 1.54 | 3.44 | 1.9 | 2.8364
Bi4Ti3O12 | Bi4 O12 Ti3 |  |  |  | 3.1 | 10.1246/cl.1999.1103 | mp-1179025 | 1528445 |  | 2.8411 | 6.173 |  |  | 1 |  |  |  |  | 3.8647 | 3.8647 | 16.9789 | [5 empty] | 1 | [5 empty] | 1 | [7 empty] | 24 | 251.011 | 0.095613 | 2 | 3.1579 | 2.4211 | 2.9474 | 0.19 | 0.3 | 0.23 | 0.28 | 1.54 | 3.44 | 1.9 | 2.8411
Bi3TiNbO9 | Bi3 Nb O9 Ti |  |  |  | 3.1 | 10.1246/cl.1999.1103 | mp-1216832 | 1529003 |  | 2.8686 | 6.2491 |  |  | 1 |  |  |  |  | 12.9514 | 12.9514 | 12.9514 | [5 empty] | 1 | [5 empty] | 1 | [7 empty] | 18 | 189.231 | 0.095122 | 1.9286 | 3.2143 | 2.5714 | 3 | 0.18 | 0.3 | 0.24 | 0.28 | 1.54 | 3.44 | 1.9 | 2.8686
Bi2MoO6 | Bi2 Mo O6 |  |  |  | 3 | 10.1246/cl.1999.1103 | mp-23423 | 1525625 |  | 2.9822 | 6.3761 |  |  | 16 |  |  |  |  | 22.8553 | 5.656 | 17.4892 | [5 empty] | 1 | [5 empty] | 1 | [7 empty] | 12 | 2260.7115 | 0.084929 | 1.8889 | 3.3333 | 2.7778 | 3.1111 | 0.17 | 0.3 | 0.25 | 0.28 | 2.02 | 3.44 | 1.42 | 2.9822
BaBi4Ti4O15 | Ba Bi4 O15 Ti4 |  |  |  | 3.3 | 10.1246/cl.1999.1103 | mp-1227554 | 1531494 |  | 2.7804 | 6.0848 |  |  | 1 |  |  |  |  | 20.5517 | 20.5517 | 20.5517 | [5 empty] | 1 | [5 empty] | 1 | [7 empty] | 30 | 309.5919 | 0.096902 | 2 | 3 | 2 | 2.3333 | 0.21429 | 0.32143 | 0.21429 | 0.25 | 0.89 | 3.44 | 2.55 | 2.7804
Bi2MoO6 | Bi2 Mo O6 |  |  |  | 2.64 | 10.1246/cl.2005.1528 | mp-23423 | 1525625 |  | 2.9822 | 6.3761 |  |  | 16 |  |  |  |  | 22.8553 | 5.656 | 17.4892 | 1 |  |  |  | 2.3 | 1 |  |  |  |  | 1 | [8 empty] | 12 | 2260.7115 | 0.084929 | 1.8889 | 3.3333 | 2.7778 | 3.1111 | 0.17 | 0.3 | 0.25 | 0.28 | 2.02 | 3.44 | 1.42 | 2.9822
PbBi2Nb2O9 | Bi2 Nb2 O9 Pb |  |  |  | 2.88 | 10.1021/ja049676a | mp-23101 | 1531664 |  | 2.895 | 6.2605 |  |  | 1 | 5.496 | 5.496 | 25.55 | A21am | 12.8688 | 12.8688 | 12.8688 | 1 |  |  |  |  | 1 | [5 empty] | 1 | [7 empty] | 18 | 197.4404 | 0.091167 | 1.8571 | 3.1429 | 2.7143 | 3 | 0.17333 | 0.29333 | 0.25333 | 0.28 | 1.6 | 3.44 | 1.84 | 2.895
TiO2 | O2 Ti |  | N | NaN | 2.73 | 10.1021/ja049676a | mp-1245098 | 1010942 |  | 2.8067 | 6.177 |  |  | 30 |  |  |  |  | 10.5911 | 10.7847 | 10.4862 | [5 empty] | 1 | [5 empty] | 1 | [7 empty] | 4 | 1182.7413 | 0.10146 | 2 | 2.6667 | 0.66667 | 0 | 0.375 | 0.5 | 0.125 | 0 | 1.54 | 3.44 | 1.9 | 2.8067
CaBi2Nb2O9 | Bi2 Ca Nb2 O9 |  |  |  | 3.46 | 10.1016/j.ijhydene.2009.04.021 | mp-555616 | -1 |  | 2.8 | 6.2021 |  |  | 1 |  |  |  | A21am | 13.8386 | 13.8386 | 13.8386 |  | PDF#49-0608 |  |  |  | 1 | [5 empty] | 1 | [7 empty] | 18 | 208.2631 | 0.086429 | 1.8571 | 3 | 2 | 2 | 0.20968 | 0.33871 | 0.22581 | 0.22581 | 1 | 3.44 | 2.44 | 2.8
SrBi2Nb2O9 | Bi2 Nb2 O9 Sr |  |  |  | 3.43 | 10.1016/j.ijhydene.2009.04.021 | mp-23614 | 1531753 |  | 2.7964 | 6.1881 |  |  | 2 |  |  |  | A21am | 13.0124 | 13.0124 | 5.6885 |  | PDF#49-0608 |  |  |  | 1 | [5 empty] | 1 | [7 empty] | 18 | 408.0805 | 0.088218 | 1.8571 | 3 | 2 | 2 | 0.20968 | 0.33871 | 0.22581 | 0.22581 | 0.95 | 3.44 | 2.49 | 2.7964
BaBi2Nb2O9 | Ba Bi2 Nb2 O9 |  |  |  | 3.3 | 10.1016/j.ijhydene.2009.04.021 | mp-555867 | 7221049 |  | 2.7921 | 6.1742 |  |  | 2 |  |  |  | I4/mmm | 13.0529 | 13.0529 | 5.7603 |  | PDF#38-1418 |  |  |  | 1 | [5 empty] | 1 | [7 empty] | 18 | 419.8791 | 0.085739 | 1.8571 | 3 | 2 | 2 | 0.20968 | 0.33871 | 0.22581 | 0.22581 | 0.89 | 3.44 | 2.55 | 2.7921
CaBi2Ta2O9 | Bi2 Ca O9 Ta2 |  |  |  | 3.67 | 10.1016/j.jssc.2008.05.020 | mp-556848 | 1525923 |  | 2.7857 | 6.2161 |  |  | 1 | 5.467 | 5.427 | 24.931 | A21am | 13.4693 | 13.4693 | 13.4693 | 1 | PDF#49-0608 |  |  | 1.96 | 1 |  |  | 1 |  |  | 1 | [7 empty] | 18 | 189.2215 | 0.095127 | 2 | 3 | 1.8571 | 4 | 0.18421 | 0.27632 | 0.17105 | 0.36842 | 1 | 3.44 | 2.44 | 2.7857
SrBi2Ta2O9 | Bi2 O9 Sr Ta2 |  |  |  | 3.64 | 10.1016/j.jssc.2008.05.020 | mp-554675 | 1521923 |  | 2.7821 | 6.2022 |  |  | 1 | 5.473 | 5.527 | 25.031 | A21am | 12.8893 | 12.8893 | 12.8893 | 1 | PDF#49-0608 |  |  | 2.36 | 1 |  |  | 1 |  |  | 1 | [7 empty] | 18 | 195.032 | 0.092293 | 2 | 3 | 1.8571 | 4 | 0.18421 | 0.27632 | 0.17105 | 0.36842 | 0.95 | 3.44 | 2.49 | 2.7821
BaBi2Ta2O9 | Ba Bi2 O9 Ta2 |  |  |  | 3.52 | 10.1016/j.jssc.2008.05.020 | mp-23611 | 1525921 |  | 2.7779 | 6.1882 |  |  | 1 | 3.954 | 3.954 | 25.487 | I4/mmm | 12.9398 | 12.9398 | 12.9398 | 1 |  |  |  | 2.18 | 1 |  |  | 1 |  |  | 1 | [7 empty] | 18 | 198.961 | 0.09047 | 2 | 3 | 1.8571 | 4 | 0.18421 | 0.27632 | 0.17105 | 0.36842 | 0.89 | 3.44 | 2.55 | 2.7779
K0.5La0.5Bi2Ta2O9 | Bi2 K0.5 La0.5 O9 Ta2 |  |  |  | 3.44 | 10.1016/j.ijhydene.2012.05.090 | -1 | -1 |  | 2.7829 | 6.1929 |  |  | 0 | 5.492 | 5.565 | 24.88 | I4/mmm | 0 |  |  |  | JCPD 49e0609 |  |  | 1.3 | 1 |  |  |  |  | 1 | 1 | [7 empty] | 18 | 0 |  | 1.9643 | 3 | 1.8929 | 4 | 0.18092 | 0.27632 | 0.17434 | 0.36842 | 0.82 | 3.44 | 2.62 | 2.7829
K0.5La0.5Bi2Nb2O9 | Bi2 K0.5 La0.5 Nb2 O9 |  |  |  | 3.22 | 10.1016/j.ijhydene.2012.05.090 | -1 | -1 |  | 2.7971 | 6.1789 |  |  | 0 | 5.502 | 5.507 | 25.09 | I4/mmm | 0 |  |  |  | JCPD 49e0607 |  |  | 3.2 | 1 |  |  |  |  | 1 | 1 | [7 empty] | 18 | 0 |  | 1.8214 | 3 | 2.0357 | 2 | 0.20565 | 0.33871 | 0.22984 | 0.22581 | 0.82 | 3.44 | 2.62 | 2.7971
H1.9K0.3La0.5Bi0.1Ta2O7 | H1.9 Bi0.1 K0.3 La0.5 O7 Ta2 |  |  |  | 4 | 10.1016/j.ijhydene.2012.05.090 | -1 | -1 |  | 2.7337 | 6.5217 |  |  | 0 | 3.906 | 3.906 | 9.884 |  | 0 | [6 empty] | 3.5 | 1 |  |  |  |  | 1 | 1 | [7 empty] | 14 | 0 |  | 1.8136 | 2.3983 | 0.63559 | 2.4915 | 0.24711 | 0.32679 | 0.086605 | 0.33949 | 0.82 | 3.44 | 2.62 | 2.7337
H1.6K0.2La0.3Bi0.1Nb2O6.5 | H1.6 Bi0.1 K0.2 La0.3 Nb2 O6.5 |  |  |  | 3.49 | 10.1016/j.ijhydene.2012.05.090 | -1 | -1 |  | 2.7828 | 6.5403 |  |  | 0 | 3.903 | 3.903 | 10.05 |  | 0 | [6 empty] | 7.3 | 1 |  |  |  |  | 1 | 1 | [7 empty] | 13 | 0 |  | 1.6449 | 2.4579 | 0.86916 | 0.13084 | 0.32234 | 0.48168 | 0.17033 | 0.025641 | 0.82 | 3.44 | 2.62 | 2.7828
K2LaTa5O17 | K2 La O17 Ta5 |  |  |  | 4 | 10.1016/j.ijhydene.2012.05.090 | -1 | -1 |  | 2.7488 | 6.2306 |  |  | 0 |  |  |  |  | 0 | [6 empty] | 2.1 | 1 |  |  |  |  | 1 | 1 | [7 empty] | 34 | 0 |  | 1.92 | 2.72 | 0.64 | 2.8 | 0.23762 | 0.33663 | 0.079208 | 0.34653 | 0.82 | 3.44 | 2.62 | 2.7488
H1.8Ca0.8Bi0.2Ta2O7 | Bi0.2 Ca0.8 H1.8 O7 Ta2 |  |  |  | 3.7 | 10.1016/j.ijhydene.2012.05.090 | -1 | -1 |  | 2.7325 | 6.5123 |  |  | 0 |  |  |  |  | 0 | [21 empty] | 14 | 0 |  | 1.8475 | 2.4237 | 0.67797 | 2.6102 | 0.24439 | 0.32063 | 0.089686 | 0.34529 | 1 | 3.44 | 2.44 | 2.7325
H1.8Sr0.8Bi0.2Ta2O7 | Bi0.2 H1.8 O7 Sr Ta2 |  |  |  | 3.9 | 10.1016/j.ijhydene.2012.05.090 | -1 | -1 |  | 2.6995 | 6.4386 |  |  | 0 |  |  |  |  | 0 | [21 empty] | 14 | 0 |  | 1.85 | 2.3833 | 0.66667 | 2.5667 | 0.24777 | 0.3192 | 0.089286 | 0.34375 | 0.95 | 3.44 | 2.49 | 2.6995
H1.9Ba0.8Bi0.1Ta2O7 | Ba0.8 Bi0.1 H1.9 O7 Ta2 |  |  |  | 4 | 10.1016/j.ijhydene.2012.05.090 | -1 | -1 |  | 2.7266 | 6.5118 |  |  | 0 |  |  |  |  | 0 | [21 empty] | 14 | 0 |  | 1.839 | 2.3983 | 0.59322 | 2.4915 | 0.25116 | 0.32755 | 0.081019 | 0.34028 | 0.89 | 3.44 | 2.55 | 2.7266
H1.9K0.3La0.5Bi0.1Ta2O7 | Bi0.1 H1.9 K0.3 La0.5 O7 Ta2 |  |  |  | 4.3 | 10.1016/j.ijhydene.2012.05.090 | -1 | -1 |  | 2.7337 | 6.5217 |  |  | 0 |  |  |  |  | 0 | [21 empty] | 14 | 0 |  | 1.8136 | 2.3983 | 0.63559 | 2.4915 | 0.24711 | 0.32679 | 0.086605 | 0.33949 | 0.82 | 3.44 | 2.62 | 2.7337
Bi4Nb8OCl | Bi4 Cl Nb8 O |  |  |  | 2.39 | 10.1021/jacs.5b11191 | -1 | -1 |  | 1.9629 | 4.4993 |  |  | 0 |  |  |  |  | 0 |  |  | 1 |  |  |  |  | 1 |  |  |  | 1 | 1 | 1 | [7 empty] | 2 | 0 |  | 1.4286 | 1.5 | 5.1429 | 4 | 0.11834 | 0.12426 | 0.42604 | 0.33136 | 1.6 | 3.44 | 1.84 | 1.9629
BiOCl | Bi Cl O |  |  |  | 3.42 | 10.1021/jacs.5b11191 | mp-22939 | 1011175 |  | 2.8733 | 6.6479 |  |  | 2 |  |  |  |  | 3.8934 | 3.8934 | 7.4932 | [5 empty] | 1 | [5 empty] | 1 | [7 empty] | 2 | 113.5858 | 0.035216 | 2 | 4 | 3.3333 | 4.6667 | 0.14286 | 0.28571 | 0.2381 | 0.33333 | 2.02 | 3.44 | 1.42 | 2.8733
Bi4NbO8Cl | Bi4 Cl Nb O8 |  |  |  | 2.39 | 10.1039/c8cy00959g | mp-23630 | 1529527 |  | 2.8829 | 6.3501 |  |  | 4 |  |  |  |  | 5.5026 | 5.5583 | 28.8822 | 1 | JCPDS 84-0843 | [7 empty] | 1 | 1 | 1 |  |  | 1 |  |  |  |  | 16 | 883.3608 | 0.072451 | 1.9286 | 3.5 | 3.1429 | 4 | 0.15341 | 0.27841 | 0.25 | 0.31818 | 1.6 | 3.44 | 1.84 | 2.8829
Bi4NbO8Br | Bi4 Br Nb O8 |  |  |  | 2.22 | 10.1039/c8cy00959g | mp-1198841 | -1 |  | 2.8686 | 6.2999 |  |  | 4 |  |  |  |  | 5.5809 | 5.6539 | 29.8128 | 1 | JCPDS 54-0818 | [7 empty] | 1 | 1 | 1 |  |  | 1 |  |  |  |  | 16 | 940.7147 | 0.068033 | 1.9286 | 3.5 | 3.8571 | 4 | 0.14516 | 0.26344 | 0.29032 | 0.30108 | 1.6 | 3.44 | 1.84 | 2.8686
Bi4TaO8Cl | Bi4 Cl O8 Ta |  |  |  | 2.29 | 10.1039/c8cy00959g | mp-558314 | 7221321 |  | 2.8757 | 6.3571 |  |  | 1 |  |  |  |  | 3.9071 | 3.9071 | 14.3174 | 1 | JCPDS 54-0124 | [7 empty] | 1 | 1 | 1 |  |  | 1 |  |  |  |  | 16 | 218.5566 | 0.073208 | 2 | 3.5 | 3.0714 | 5 | 0.14737 | 0.25789 | 0.22632 | 0.36842 | 1.5 | 3.44 | 1.94 | 2.8757
Bi4TaO8Br | Bi4 Br O8 Ta |  |  |  | 2.27 | 10.1039/c8cy00959g | mp-554207 | -1 |  | 2.8614 | 6.307 |  |  | 4 |  |  |  |  | 5.4952 | 5.5422 | 29.4514 | 1 | JCPDS 54-0819 | [7 empty] | 1 | 1 | 1 |  |  | 1 |  |  |  |  | 16 | 896.953 | 0.071353 | 2 | 3.5 | 3.7857 | 5 | 0.14 | 0.245 | 0.265 | 0.35 | 1.5 | 3.44 | 1.94 | 2.8614
HLaTa2O7 | H La O7 Ta2 |  |  |  | 3.8 | 10.1039/B301938C | -1 | -1 |  | 2.7618 | 6.4449 |  |  | 0 |  |  |  |  | 0 |  |  | 1 |  | 2 | [16 empty] | 14 | 0 |  | 1.9091 | 2.5455 | 0.63636 | 2.5455 | 0.25 | 0.33333 | 0.083333 | 0.33333 | 1.1 | 3.44 | 2.34 | 2.7618
NaLaTa2O7 | La Na O7 Ta2 |  |  |  | 3.85 | 10.1039/B301938C | mp-1220741 | 1544432 |  | 2.6464 | 6.051 |  |  | 1 |  |  |  | I4/mmm | 11.21 | 11.21 | 11.21 | 1 |  | 2 |  |  | 1 | [13 empty] | 14 | 167.364 | 0.08365 | 1.9091 | 2.5455 | 0.63636 | 2.5455 | 0.25 | 0.33333 | 0.083333 | 0.33333 | 0.93 | 3.44 | 2.51 | 2.6464
RbLaTa2O7 | La O7 Rb Ta2 |  |  |  | 3.9 | 10.1039/B301938C | mp-541600 | -1 |  | 2.6364 | 6.0044 |  |  | 1 |  |  |  | P4/mmm | 3.9104 | 3.9104 | 11.3145 | 1 |  | 2 |  |  | 1 | [13 empty] | 14 | 173.0114 | 0.08092 | 1.9091 | 2.5455 | 0.63636 | 2.5455 | 0.25 | 0.33333 | 0.083333 | 0.33333 | 0.82 | 3.44 | 2.62 | 2.6364
CsLaTa2O7 | Cs La O7 Ta2 |  |  |  | 3.95 | 10.1039/B301938C | -1 | -1 |  | 2.6336 | 5.9909 |  |  | 0 |  |  |  | P4/mmm | 0 |  |  | 1 |  | 2 |  |  | 1 | [13 empty] | 14 | 0 |  | 1.9091 | 2.5455 | 0.63636 | 2.5455 | 0.25 | 0.33333 | 0.083333 | 0.33333 | 0.79 | 3.44 | 2.65 | 2.6336
HPrTa2O7 | H O7 Pr Ta2 |  |  |  | 3.55 | 10.1039/B301938C | -1 | -1 |  | 2.7645 | 6.4196 |  |  | 0 |  |  |  |  | 0 |  |  | 1 |  | 2 |  |  | 1 | [13 empty] | 14 | 0 |  | 1.9091 | 2.5455 | 0.54545 | 2.8182 | 0.24419 | 0.32558 | 0.069767 | 0.36047 | 1.13 | 3.44 | 2.31 | 2.7645
NaPrTa2O7 | Na O7 Pr Ta2 |  |  |  | 3.55 | 10.1039/B301938C | -1 | -1 |  | 2.6491 | 6.0257 |  |  | 0 |  |  |  | P4/mmm | 0 |  |  | 1 |  | 2 |  |  | 1 | [13 empty] | 14 | 0 |  | 1.9091 | 2.5455 | 0.54545 | 2.8182 | 0.24419 | 0.32558 | 0.069767 | 0.36047 | 0.93 | 3.44 | 2.51 | 2.6491
RbPrTa2O7 | O7 Pr Rb Ta2 |  |  |  | 3.55 | 10.1039/B301938C | -1 | -1 |  | 2.6391 | 5.9792 |  |  | 0 |  |  |  | P4/mmm | 0 |  |  | 1 |  | 2 |  |  | 1 | [13 empty] | 14 | 0 |  | 1.9091 | 2.5455 | 0.54545 | 2.8182 | 0.24419 | 0.32558 | 0.069767 | 0.36047 | 0.82 | 3.44 | 2.62 | 2.6391
CsPrTa2O7 | Cs O7 Pr Ta2 |  |  |  | 3.55 | 10.1039/B301938C | -1 | -1 |  | 2.6364 | 5.9657 |  |  | 0 |  |  |  | P4/mmm | 0 |  |  | 1 |  | 2 |  |  | 1 | [13 empty] | 14 | 0 |  | 1.9091 | 2.5455 | 0.54545 | 2.8182 | 0.24419 | 0.32558 | 0.069767 | 0.36047 | 0.79 | 3.44 | 2.65 | 2.6364
HNdTa2O7 | H Nd O7 Ta2 |  |  |  | 4.2 | 10.1039/B301938C | -1 | -1 |  | 2.7655 | 6.4216 |  |  | 0 |  |  |  |  | 0 |  |  | 1 |  | 2 |  |  | 1 | [13 empty] | 14 | 0 |  | 1.9091 | 2.5455 | 0.54545 | 2.9091 | 0.24138 | 0.32184 | 0.068966 | 0.36782 | 1.14 | 3.44 | 2.3 | 2.7655
NaNdTa2O7 | Na Nd O7 Ta2 |  |  |  | 4.15 | 10.1039/B301938C | -1 | -1 |  | 2.65 | 6.0277 |  |  | 0 |  |  |  | P4/mmm | 0 |  |  | 1 |  | 2 |  |  | 1 | [13 empty] | 14 | 0 |  | 1.9091 | 2.5455 | 0.54545 | 2.9091 | 0.24138 | 0.32184 | 0.068966 | 0.36782 | 0.93 | 3.44 | 2.51 | 2.65
RbNdTa2O7 | Nd O7 Rb Ta2 |  |  |  | 4.15 | 10.1039/B301938C | -1 | -1 |  | 2.64 | 5.9811 |  |  | 0 |  |  |  | P4/mmm | 0 |  |  | 1 |  | 2 |  |  | 1 | [13 empty] | 14 | 0 |  | 1.9091 | 2.5455 | 0.54545 | 2.9091 | 0.24138 | 0.32184 | 0.068966 | 0.36782 | 0.82 | 3.44 | 2.62 | 2.64
CsNdTa2O7 | Cs Nd O7 Ta2 |  |  |  | 4.15 | 10.1039/B301938C | -1 | -1 |  | 2.6373 | 5.9676 |  |  | 0 |  |  |  | P4/mmm | 0 |  |  | 1 |  | 2 |  |  | 1 | [13 empty] | 14 | 0 |  | 1.9091 | 2.5455 | 0.54545 | 2.9091 | 0.24138 | 0.32184 | 0.068966 | 0.36782 | 0.79 | 3.44 | 2.65 | 2.6373
HSmTa2O7 | H O7 Sm Ta2 |  |  |  | 4.15 | 10.1039/B301938C | -1 | -1 |  | 2.7682 | 6.4299 |  |  | 0 |  |  |  |  | 0 |  |  | 1 |  | 2 |  |  | 1 | [13 empty] | 14 | 0 |  | 1.9091 | 2.5455 | 0.54545 | 3.0909 | 0.23596 | 0.31461 | 0.067416 | 0.38202 | 1.17 | 3.44 | 2.27 | 2.7682
NaSmTa2O7 | Na O7 Sm Ta2 |  |  |  | 4.25 | 10.1039/B301938C | -1 | -1 |  | 2.6527 | 6.036 |  |  | 0 |  |  |  | P4/mmm | 0 |  |  | 1 |  | 2 |  |  | 1 | [13 empty] | 14 | 0 |  | 1.9091 | 2.5455 | 0.54545 | 3.0909 | 0.23596 | 0.31461 | 0.067416 | 0.38202 | 0.93 | 3.44 | 2.51 | 2.6527
RbSmTa2O7 | O7 Rb Sm Ta2 |  |  |  | 4.25 | 10.1039/B301938C | -1 | -1 |  | 2.6427 | 5.9895 |  |  | 0 |  |  |  | P4/mmm | 0 |  |  | 1 |  | 2 |  |  | 1 | [13 empty] | 14 | 0 |  | 1.9091 | 2.5455 | 0.54545 | 3.0909 | 0.23596 | 0.31461 | 0.067416 | 0.38202 | 0.82 | 3.44 | 2.62 | 2.6427
CsSmTa2O7 | Cs O7 Sm Ta2 |  |  |  | 4.25 | 10.1039/B301938C | -1 | -1 |  | 2.64 | 5.9759 |  |  | 0 |  |  |  | P4/mmm | 0 |  |  | 1 |  | 2 |  |  | 1 | [13 empty] | 14 | 0 |  | 1.9091 | 2.5455 | 0.54545 | 3.0909 | 0.23596 | 0.31461 | 0.067416 | 0.38202 | 0.79 | 3.44 | 2.65 | 2.64
LiCa2Ta3O10 | Ca2 Li O10 Ta3 |  |  |  | 3.2 | 10.1246/bcsj.81.401 | mp-774479 | 1522041 |  | 2.6175 | 6.0217 |  |  | 1 | 3.85 | 3.85 | 28.362 | I4/mmm | 14.1831 | 14.1831 | 14.1831 | 1 |  |  |  |  | 1 |  |  |  |  | 1 | [8 empty] | 20 | 215.8165 | 0.092671 | 1.9375 | 2.5 | 0.5625 | 2.625 | 0.2541 | 0.32787 | 0.07377 | 0.34426 | 0.98 | 3.44 | 2.46 | 2.6175
HCa2Nb3O10 | Ca2 H Nb3 O10 |  |  |  | 3.5 | 10.1021/cm9007766 | -1 | -1 |  | 2.7125 | 6.264 |  |  | 0 |  |  |  |  | 0 |  |  | 1 |  |  |  | 50 | 1 | [13 empty] | 20 | 0 |  | 1.75 | 2.5 | 0.75 | 0 | 0.35 | 0.5 | 0.15 | 0 | 1 | 3.44 | 2.44 | 2.7125
HCa2Nb3O10 | Ca2 H Nb3 O10 |  |  |  | 3.5 | 10.1039/B903692J | -1 | -1 |  | 2.7125 | 6.264 |  |  | 0 |  |  |  |  | 0 |  |  | 1 |  |  |  | 50 | 1 |  |  |  | 1 | 1 | 1 | [7 empty] | 20 | 0 |  | 1.75 | 2.5 | 0.75 | 0 | 0.35 | 0.5 | 0.15 | 0 | 1 | 3.44 | 2.44 | 2.7125
HSr2Nb3O10 | H Nb3 O10 Sr2 |  |  |  | 3.3 | 10.1039/B903692J | -1 | -1 |  | 2.7062 | 6.2396 |  |  | 0 |  |  |  |  | 0 |  |  | 1 |  |  |  | 56 | 1 |  |  |  | 1 | 1 | 1 | [7 empty] | 20 | 0 |  | 1.75 | 2.5 | 0.75 | 0 | 0.35 | 0.5 | 0.15 | 0 | 0.95 | 3.44 | 2.49 | 2.7062
HLaNb2O7 | H La Nb2 O7 |  |  |  | 3.23 | 10.1039/B903692J | mp-1205881 | -1 |  | 2.78 | 6.427 |  |  | 1 |  |  |  |  | 3.9263 | 3.9263 | 10.7464 | 1 |  |  |  | 68 | 1 |  |  |  | 1 | 1 | 1 | [7 empty] | 14 | 165.6672 | 0.084507 | 1.7273 | 2.5455 | 0.81818 | 0 | 0.33929 | 0.5 | 0.16071 | 0 | 1.1 | 3.44 | 2.34 | 2.78
KSr2Nb3O10 | K Nb3 O10 Sr2 |  |  |  | 3.47 | 10.1016/j.solmat.2010.12.017 | -1 | -1 |  | 2.62 | 5.9424 |  |  | 0 | 7.821 | 7.765 | 30.08 | P212121 | 0 |  |  | 1 | PDF#51-1876 |  |  |  | 1 | [5 empty] | 1 | [7 empty] | 20 | 0 |  | 1.75 | 2.5 | 0.75 | 0 | 0.35 | 0.5 | 0.15 | 0 | 0.82 | 3.44 | 2.62 | 2.62
KSr2TaNb2O10 | K Nb2 O10 Sr2 Ta |  |  |  | 3.76 | 10.1016/j.solmat.2010.12.017 | -1 | -1 |  | 2.6138 | 5.9485 |  |  | 0 |  |  | 30.96 | P212121 | 0 |  |  | 1 |  |  |  |  | 1 | [5 empty] | 1 | [7 empty] | 20 | 0 |  | 1.8125 | 2.5 | 0.6875 | 0.875 | 0.30851 | 0.42553 | 0.11702 | 0.14894 | 0.82 | 3.44 | 2.62 | 2.6138
KSr2Ta1.5Nb1.5O10 | K Nb O10 Sr2 Ta |  |  |  | 3.76 | 10.1016/j.solmat.2010.12.017 | -1 | -1 |  | 2.6813 | 6.0892 |  |  | 0 |  |  | 29.84 | P212121 | 0 |  |  | 1 |  |  |  |  | 1 | [5 empty] | 1 | [7 empty] | 20 | 0 |  | 1.8667 | 2.6667 | 0.46667 | 0.93333 | 0.31461 | 0.44944 | 0.078652 | 0.1573 | 0.82 | 3.44 | 2.62 | 2.6813
KSr2Ta2NbO10 | K Nb O10 Sr2 Ta2 |  |  |  | 3.91 | 10.1016/j.solmat.2010.12.017 | -1 | -1 |  | 2.6075 | 5.9547 |  |  | 0 |  |  | 30.08 | P212121 | 0 |  |  | 1 |  |  |  |  | 1 | [5 empty] | 1 | [7 empty] | 20 | 0 |  | 1.875 | 2.5 | 0.625 | 1.75 | 0.27778 | 0.37037 | 0.092593 | 0.25926 | 0.82 | 3.44 | 2.62 | 2.6075
KSr2Ta3O10 | K O10 Sr2 Ta3 |  |  |  | 4.29 | 10.1016/j.solmat.2010.12.017 | -1 | -1 |  | 2.6012 | 5.9608 |  |  | 0 | 7.844 | 7.769 | 29.72 | P212121 | 0 |  |  | 1 | PDF#52-1863 |  |  |  | 1 | [5 empty] | 1 | [7 empty] | 20 | 0 |  | 1.9375 | 2.5 | 0.5625 | 2.625 | 0.2541 | 0.32787 | 0.07377 | 0.34426 | 0.82 | 3.44 | 2.62 | 2.6012
HSr2Nb3O10 | H Nb3 O10 Sr2 |  |  |  | 3.5 | 10.1016/j.solmat.2010.12.017 | -1 | -1 |  | 2.7062 | 6.2396 |  |  | 0 |  |  | 33.06 |  | 0 |  |  | 1 |  |  |  |  | 1 | [5 empty] | 1 | [7 empty] | 20 | 0 |  | 1.75 | 2.5 | 0.75 | 0 | 0.35 | 0.5 | 0.15 | 0 | 0.95 | 3.44 | 2.49 | 2.7062
HSr2TaNb2O10 | H Nb2 O10 Sr2 Ta |  |  |  | 3.77 | 10.1016/j.solmat.2010.12.017 | -1 | -1 |  | 2.7 | 6.2457 |  |  | 0 |  |  | 32.86 |  | 0 |  |  | 1 |  |  |  |  | 1 | [5 empty] | 1 | [7 empty] | 20 | 0 |  | 1.8125 | 2.5 | 0.6875 | 0.875 | 0.30851 | 0.42553 | 0.11702 | 0.14894 | 0.95 | 3.44 | 2.49 | 2.7
HSr2Ta1.5Nb1.5O10 | H Nb O10 Sr2 Ta |  |  |  | 3.8 | 10.1016/j.solmat.2010.12.017 | -1 | -1 |  | 2.7733 | 6.4062 |  |  | 0 |  |  | 32.42 |  | 0 |  |  | 1 |  |  |  |  | 1 | [5 empty] | 1 | [7 empty] | 20 | 0 |  | 1.8667 | 2.6667 | 0.46667 | 0.93333 | 0.31461 | 0.44944 | 0.078652 | 0.1573 | 0.95 | 3.44 | 2.49 | 2.7733
HSr2Ta2NbO10 | H Nb O10 Sr2 Ta2 |  |  |  | 3.92 | 10.1016/j.solmat.2010.12.017 | -1 | -1 |  | 2.6938 | 6.2519 |  |  | 0 |  |  | 32.58 |  | 0 |  |  | 1 |  |  |  |  | 1 | [5 empty] | 1 | [7 empty] | 20 | 0 |  | 1.875 | 2.5 | 0.625 | 1.75 | 0.27778 | 0.37037 | 0.092593 | 0.25926 | 0.95 | 3.44 | 2.49 | 2.6938
HSr2Ta3O10 | H O10 Sr2 Ta3 |  |  |  | 4.25 | 10.1016/j.solmat.2010.12.017 | -1 | -1 |  | 2.6875 | 6.258 |  |  | 0 |  |  | 31.54 |  | 0 |  |  | 1 |  |  |  |  | 1 | [5 empty] | 1 | [7 empty] | 20 | 0 |  | 1.9375 | 2.5 | 0.5625 | 2.625 | 0.2541 | 0.32787 | 0.07377 | 0.34426 | 0.95 | 3.44 | 2.49 | 2.6875
HSr2Nb3O10 | H Nb3 O10 Sr2 |  | Pt | 4 | 3.35 | 10.1016/j.solmat.2010.12.017 | -1 | -1 |  | 2.7062 | 6.2396 |  |  | 0 |  |  | 33 |  | 0 |  |  | 1 |  |  |  |  | 1 | [5 empty] | 1 | [7 empty] | 20 | 0 |  | 1.75 | 2.5 | 0.75 | 0 | 0.35 | 0.5 | 0.15 | 0 | 0.95 | 3.44 | 2.49 | 2.7062
HSr2TaNb2O10 | H Nb2 O10 Sr2 Ta |  | Pt | 4 | 3.74 | 10.1016/j.solmat.2010.12.017 | -1 | -1 |  | 2.7 | 6.2457 |  |  | 0 |  |  | 33.08 |  | 0 |  |  | 1 |  |  |  |  | 1 | [5 empty] | 1 | [7 empty] | 20 | 0 |  | 1.8125 | 2.5 | 0.6875 | 0.875 | 0.30851 | 0.42553 | 0.11702 | 0.14894 | 0.95 | 3.44 | 2.49 | 2.7
HSr2Ta1.5Nb1.5O10 | H Nb O10 Sr2 Ta |  | Pt | 4 | 3.74 | 10.1016/j.solmat.2010.12.017 | -1 | -1 |  | 2.7733 | 6.4062 |  |  | 0 |  |  | 33.24 |  | 0 |  |  | 1 |  |  |  |  | 1 | [5 empty] | 1 | [7 empty] | 20 | 0 |  | 1.8667 | 2.6667 | 0.46667 | 0.93333 | 0.31461 | 0.44944 | 0.078652 | 0.1573 | 0.95 | 3.44 | 2.49 | 2.7733
HSr2Ta2NbO10 | H Nb O10 Sr2 Ta2 |  | Pt | 4 | 3.78 | 10.1016/j.solmat.2010.12.017 | -1 | -1 |  | 2.6938 | 6.2519 |  |  | 0 |  |  | 33 |  | 0 |  |  | 1 |  |  |  |  | 1 | [5 empty] | 1 | [7 empty] | 20 | 0 |  | 1.875 | 2.5 | 0.625 | 1.75 | 0.27778 | 0.37037 | 0.092593 | 0.25926 | 0.95 | 3.44 | 2.49 | 2.6938
HSr2Ta3O10 | H O10 Sr2 Ta3 |  | Pt | 4 | 3.99 | 10.1016/j.solmat.2010.12.017 | -1 | -1 |  | 2.6875 | 6.258 |  |  | 0 |  |  | 29.18 |  | 0 |  |  | 1 |  |  |  |  | 1 | [5 empty] | 1 | [7 empty] | 20 | 0 |  | 1.9375 | 2.5 | 0.5625 | 2.625 | 0.2541 | 0.32787 | 0.07377 | 0.34426 | 0.95 | 3.44 | 2.49 | 2.6875
KCa2Nb3O10 | Ca2 K Nb3 O10 |  |  |  | 3.5 | 10.1002/anie.201411494 | mp-557195 | 1521061 |  | 2.6263 | 5.9668 |  |  | 4 |  |  |  |  | 7.8084 | 7.8549 | 15.1906 | 1 |  |  |  |  | 1 |  |  |  |  | 1 |  |  |  | 1 |  |  |  |  | 20 | 924.7469 | 0.08651 | 1.75 | 2.5 | 0.75 | 0 | 0.35 | 0.5 | 0.15 | 0 | 0.82 | 3.44 | 2.62 | 2.6263
NaLaSrNb2NiO9 | La Na Nb2 Ni O9 Sr |  |  |  | 2.84 | 10.1021/cm902137s | -1 | -1 |  | 2.6033 | 5.9143 |  |  | 0 | 3.96 | 3.96 | 3.96 |  | 0 | [6 empty] | 1.3 |  |  |  |  | 1 | 1 | 1 | [7 empty] | 18 | 0 |  | 1.8 | 2.4 | 1.1333 | 0 | 0.3375 | 0.45 | 0.2125 | 0 | 0.93 | 3.44 | 2.51 | 2.6033
CsLaSrNb2NiO9 | Cs La Nb2 Ni O9 Sr |  |  |  | 3.48 | 10.1021/cm902137s | -1 | -1 |  | 2.594 | 5.8703 |  |  | 0 | 3.97 | 3.97 | 22.5 |  | 0 |  |  |  |  | 3 |  | 6.1 |  |  |  |  | 1 | 1 | 1 | [7 empty] | 18 | 0 |  | 1.8 | 2.4 | 1.1333 | 0 | 0.3375 | 0.45 | 0.2125 | 0 | 0.79 | 3.44 | 2.65 | 2.594
HLaSrNb2NiO9 | H La Nb2 Ni O9 Sr |  |  |  | 3.49 | 10.1021/cm902137s | -1 | -1 |  | 2.688 | 6.2032 |  |  | 0 |  |  |  |  | 0 | [6 empty] | 26.7 |  |  |  |  | 1 | 1 | 1 | [7 empty] | 18 | 0 |  | 1.8 | 2.4 | 1.1333 | 0 | 0.3375 | 0.45 | 0.2125 | 0 | 0.95 | 3.44 | 2.49 | 2.688
H2Ca4Nb6O20 | Ca4 H2 Nb6 O20 |  |  |  | 3.75 | 10.1016/j.jallcom.2006.11.201 | -1 | -1 |  | 2.7125 | 6.264 |  |  | 0 |  |  | 29 |  | 0 |  |  | 1 |  | 3 |  | 2.83 | 1 | [13 empty] | 40 | 0 |  | 1.75 | 2.5 | 0.75 | 0 | 0.35 | 0.5 | 0.15 | 0 | 1 | 3.44 | 2.44 | 2.7125
H2Ca4Ta2Nb4O20 | Ca4 H2 Nb4 O20 Ta2 |  |  |  | 3.86 | 10.1016/j.jallcom.2006.11.201 | -1 | -1 |  | 2.7062 | 6.2702 |  |  | 0 |  |  | 31.24 |  | 0 |  |  | 1 |  | 3 |  | 6.46 | 1 | [13 empty] | 40 | 0 |  | 1.8125 | 2.5 | 0.6875 | 0.875 | 0.30851 | 0.42553 | 0.11702 | 0.14894 | 1 | 3.44 | 2.44 | 2.7062
H2Ca4Ta3Nb3O20 | Ca4 H2 Nb3 O20 Ta3 |  |  |  | 4.01 | 10.1016/j.jallcom.2006.11.201 | -1 | -1 |  | 2.7031 | 6.2732 |  |  | 0 |  |  | 31.54 |  | 0 |  |  | 1 |  | 3 |  | 6.64 | 1 | [13 empty] | 40 | 0 |  | 1.8438 | 2.5 | 0.65625 | 1.3125 | 0.29208 | 0.39604 | 0.10396 | 0.20792 | 1 | 3.44 | 2.44 | 2.7031
H2Ca4Ta4Nb2O20 | Ca4 H2 Nb2 O20 Ta4 |  |  |  | 4.16 | 10.1016/j.jallcom.2006.11.201 | -1 | -1 |  | 2.7 | 6.2763 |  |  | 0 |  |  | 32.4 |  | 0 |  |  | 1 |  | 3 |  | 5.75 | 1 | [13 empty] | 40 | 0 |  | 1.875 | 2.5 | 0.625 | 1.75 | 0.27778 | 0.37037 | 0.092593 | 0.25926 | 1 | 3.44 | 2.44 | 2.7
H2Ca4Ta6O20 | Ca4 H2 O20 Ta6 |  |  |  | 4.59 | 10.1016/j.jallcom.2006.11.201 | -1 | -1 |  | 2.6938 | 6.2824 |  |  | 0 |  |  | 32.64 | P42212 | 0 |  |  | 1 |  | 3 |  | 7.41 | 1 | [13 empty] | 40 | 0 |  | 1.9375 | 2.5 | 0.5625 | 2.625 | 0.2541 | 0.32787 | 0.07377 | 0.34426 | 1 | 3.44 | 2.44 | 2.6938
RbLaNb2O7 | La Nb2 O7 Rb |  |  |  | 3.3 | 10.1021/cs200643h | mp-553965 | -1 | 1 | 2.6545 | 5.9866 |  |  | 2 | 5.4764 | 22.4042 | 5.1576 | Imma | 11.9292 | 11.9292 | 11.9292 | [19 empty] | 14 | 349.0088 | 0.080227 | 1.7273 | 2.5455 | 0.81818 | 0 | 0.33929 | 0.5 | 0.16071 | 0 | 0.82 | 3.44 | 2.62 | 2.6545
AgLaNb2O7 | Ag La Nb2 O7 |  |  |  | 2.98 | 10.1021/cs200643h | mp-1222828 | 1509430 | 1 | 2.7555 | 6.1783 |  |  | 1 | 7.7803 | 7.7803 | 42.5692 | Ia1/acd | 11.3054 | 11.3054 | 11.3054 | https://next-gen.materialsproject.org/materials/mp-1178119 | 1 | [17 empty] | 14 | 169.7295 | 0.082484 | 1.7273 | 2.5455 | 1.7273 | 0 | 0.28788 | 0.42424 | 0.28788 | 0 | 1.1 | 3.44 | 2.34 | 2.7555
RbLaNb2O7 | La Nb2 O7 Rb |  |  |  | 3.3 | 10.1021/cs400466b | mp-553965 | -1 | 1 | 2.6545 | 5.9866 |  |  | 2 | 5.534 | 22.0833 | 5.5033 | Imma | 11.9292 | 11.9292 | 11.9292 | 1 |  |  |  | 1.5 | [14 empty] | 14 | 349.0088 | 0.080227 | 1.7273 | 2.5455 | 0.81818 | 0 | 0.33929 | 0.5 | 0.16071 | 0 | 0.82 | 3.44 | 2.62 | 2.6545
AgLaNb2O7 | Ag La Nb2 O7 |  |  |  | 2.85 | 10.1021/cs400466b | mp-1222828 | 1509430 | 1 | 2.7555 | 6.1783 |  |  | 1 | 3.9045 | 3.9045 | 21.6521 | Ia1/acd | 11.3054 | 11.3054 | 11.3054 | 1 |  |  |  | 4.2 | [14 empty] | 14 | 169.7295 | 0.082484 | 1.7273 | 2.5455 | 1.7273 | 0 | 0.28788 | 0.42424 | 0.28788 | 0 | 1.1 | 3.44 | 2.34 | 2.7555
RbCa2Nb3O10 | Ca2 Nb3 O10 Rb |  |  |  | 3.5 | 10.1021/cs400466b | mp-20396 | 2238958 | 1 | 2.6263 | 5.9612 |  |  | 1 | 3.865 | 3.865 | 14.9743 | P4/mmm | 3.9661 | 3.9661 | 15.2833 | 1 |  |  |  | 1.9 | [5 empty] | 1 | 1 |  | 1 | [5 empty] | 20 | 240.4062 | 0.083193 | 1.75 | 2.5 | 0.75 | 0 | 0.35 | 0.5 | 0.15 | 0 | 0.82 | 3.44 | 2.62 | 2.6263
AgCa2Nb3O10 | Ag Ca2 Nb3 O10 |  |  |  | 2.65 | 10.1021/cs400466b | -1 | -1 | 1 | 2.6956 | 6.093 |  |  | 0 |  |  |  |  | 0 |  |  | 1 |  |  |  | 2.1 | 2030 |  |  |  |  | 1 | 1 |  | 1 | [5 empty] | 20 | 0 |  | 1.75 | 2.5 | 1.375 | 0 | 0.31111 | 0.44444 | 0.24444 | 0 | 1 | 3.44 | 2.44 | 2.6956
RbSr2Nb3O10 | Nb3 O10 Rb Sr2 |  |  |  | 3.1 | 10.1021/cs400466b | mp-22720 | 1526803 | 1 | 2.62 | 5.9368 |  |  | 1 | 3.9008 | 3.9008 | 15.317 | P4/mmm | 3.9861 | 3.9861 | 15.4404 | 1 |  |  |  | 2.7 | [5 empty] | 1 | 1 |  | 1 | [5 empty] | 20 | 245.3305 | 0.081523 | 1.75 | 2.5 | 0.75 | 0 | 0.35 | 0.5 | 0.15 | 0 | 0.82 | 3.44 | 2.62 | 2.62
AgSr2Nb3O10 | Ag Nb3 O10 Sr2 |  |  |  | 2.66 | 10.1021/cs400466b | -1 | -1 | 1 | 2.6894 | 6.0686 |  |  | 0 |  |  |  |  | 0 |  |  | 1 |  |  |  | 3 | 1256 |  |  |  |  | 1 | 1 |  | 1 | [5 empty] | 20 | 0 |  | 1.75 | 2.5 | 1.375 | 0 | 0.31111 | 0.44444 | 0.24444 | 0 | 0.95 | 3.44 | 2.49 | 2.6894
Rb2La2Ti3O10 | La2 O10 Rb2 Ti3 |  |  |  | 3.6 | 10.1021/cs400466b | -1 | -1 | 1 | 2.5212 | 5.6793 |  |  | 0 | 3.9288 | 3.9288 | 30.2698 | P4/mmm | 0 |  |  | 1 |  |  |  | 2.3 | [5 empty] | 1 | 1 |  | 1 | [5 empty] | 20 | 0 |  | 1.8824 | 2.3529 | 0.47059 | 0 | 0.4 | 0.5 | 0.1 | 0 | 0.82 | 3.44 | 2.62 | 2.5212
Ag2La2Ti3O10 | Ag2 La2 O10 Ti3 |  |  |  | 2.4 | 10.1021/cs400466b | mp-6000 | 1509663 | 1 | 2.6518 | 5.9274 |  |  | 1 | 3.8314 | 3.8314 | 28.8714 | I4/mmm | 14.8833 | 14.8833 | 14.8833 | 1 |  |  |  | 3.1 | 230 |  |  |  |  | 1 | 1 |  | 1 | [5 empty] | 20 | 218.4326 | 0.091561 | 1.8824 | 2.3529 | 1.6471 | 0 | 0.32 | 0.4 | 0.28 | 0 | 1.1 | 3.44 | 2.34 | 2.6518
AgLaNb2O7 | Ag La Nb2 O7 |  | Pt | 1 | 3.15 | 10.1021/cs400466b | mp-1222828 | 1509430 | 1 | 2.7555 | 6.1783 |  |  | 1 |  |  |  |  | 11.3054 | 11.3054 | 11.3054 | [5 empty] | 1445 | [13 empty] | 14 | 169.7295 | 0.082484 | 1.7273 | 2.5455 | 1.7273 | 0 | 0.28788 | 0.42424 | 0.28788 | 0 | 1.1 | 3.44 | 2.34 | 2.7555
AgCa2Nb3O10 | Ag Ca2 Nb3 O10 |  | Pt | 1 | 3.14 | 10.1021/cs400466b | -1 | -1 | 1 | 2.6956 | 6.093 |  |  | 0 |  |  |  |  | 0 | [7 empty] | 13616 | [13 empty] | 20 | 0 |  | 1.75 | 2.5 | 1.375 | 0 | 0.31111 | 0.44444 | 0.24444 | 0 | 1 | 3.44 | 2.44 | 2.6956
AgSr2Nb3O10 | Ag Nb3 O10 Sr2 |  | Pt | 1 | 3.22 | 10.1021/cs400466b | -1 | -1 | 1 | 2.6894 | 6.0686 |  |  | 0 |  |  |  |  | 0 | [7 empty] | 3265 | [13 empty] | 20 | 0 |  | 1.75 | 2.5 | 1.375 | 0 | 0.31111 | 0.44444 | 0.24444 | 0 | 0.95 | 3.44 | 2.49 | 2.6894
Ag2La2Ti3O10 | Ag2 La2 O10 Ti3 |  | Pt | 1 | 3.42 | 10.1021/cs400466b | mp-6000 | 1509663 | 1 | 2.6518 | 5.9274 |  |  | 1 |  |  |  |  | 14.8833 | 14.8833 | 14.8833 | [5 empty] | 763 | [13 empty] | 20 | 218.4326 | 0.091561 | 1.8824 | 2.3529 | 1.6471 | 0 | 0.32 | 0.4 | 0.28 | 0 | 1.1 | 3.44 | 2.34 | 2.6518
Ba5Nb4O15 | Ba5 Nb4 O15 |  |  |  | 3.9 | 10.1246/cl.2006.1052 | mp-3563 | 7039788 | 1 | 2.6021 | 5.9099 |  |  | 1 |  |  |  |  | 5.8532 | 5.8532 | 11.9128 |  |  |  |  | 0.7 | [5 empty] | 1 | 1 | [7 empty] | 30 | 353.4576 | 0.084876 | 1.8333 | 2.5 | 0.66667 | 0 | 0.36667 | 0.5 | 0.13333 | 0 | 0.89 | 3.44 | 2.55 | 2.6021
Ca2Nb2O7 | Ca2 Nb2 O7 |  |  |  | 4.3 | 10.1039/A902892G | mp-4155 | 1011128 | 1 | 2.6618 | 6.0537 |  |  | 2 |  |  |  |  | 7.4836 | 7.4836 | 7.4836 |  |  |  |  | 4.2 | 1 | [13 empty] | 14 | 296.3592 | 0.09448 | 1.8182 | 2.5455 | 0.72727 | 0 | 0.35714 | 0.5 | 0.14286 | 0 | 1 | 3.44 | 2.44 | 2.6618
Sr2Nb2O7 | Nb2 O7 Sr2 |  |  |  | 4.1 | 10.1039/A902892G | mp-15590 | 2002850 | 1 | 2.6527 | 6.0182 |  |  | 8 |  |  |  |  | 5.8017 | 7.9757 | 27.3521 |  |  |  |  | 5.1 | 1 | [13 empty] | 14 | 1265.6493 | 0.088492 | 1.8182 | 2.5455 | 0.72727 | 0 | 0.35714 | 0.5 | 0.14286 | 0 | 0.95 | 3.44 | 2.49 | 2.6527
La2Ti2O7 | La2 O7 Ti2 |  |  |  | 3.2 | 10.1039/A902892G | mp-4423 | 1001022 | 1 | 2.6691 | 5.9832 |  |  | 2 |  |  |  |  | 7.4154 | 7.4154 | 7.4154 |  |  |  |  | 5.2 | 1 | [13 empty] | 14 | 288.3343 | 0.09711 | 2 | 2.5455 | 0.54545 | 0 | 0.39286 | 0.5 | 0.10714 | 0 | 1.1 | 3.44 | 2.34 | 2.6691
La4CaTi5O17 | Ca La4 O17 Ti5 |  |  |  | 3.8 | 10.1039/A902892G | -1 | -1 | 1 | 2.6511 | 5.9544 |  |  | 0 |  |  |  |  | 0 | [6 empty] | 4.9 | 1 | [13 empty] | 34 | 0 |  | 2 | 2.5185 | 0.51852 | 0 | 0.39706 | 0.5 | 0.10294 | 0 | 1 | 3.44 | 2.44 | 2.6511
TiO2 | O2 Ti |  |  |  | 3.1 | 10.1039/A902892G | mp-1245098 | 1010942 | 1 | 2.8067 | 6.177 |  |  | 30 |  |  |  |  | 10.5911 | 10.7847 | 10.4862 |  |  |  |  | 50 | 1 | [13 empty] | 4 | 1182.7413 | 0.10146 | 2 | 2.6667 | 0.66667 | 0 | 0.375 | 0.5 | 0.125 | 0 | 1.54 | 3.44 | 1.9 | 2.8067
K4Nb6O17 | K4 Nb6 O17 |  |  |  | 3.3 | 10.1039/A902892G | mp-560692 | 1001842 | 1 | 2.643 | 5.9587 |  |  | 4 |  |  |  |  | 6.6041 | 7.939 | 33.7033 |  |  |  |  | 4.5 | 1 | [13 empty] | 34 | 1767.045 | 0.076965 | 1.6296 | 2.5185 | 0.88889 | 0 | 0.32353 | 0.5 | 0.17647 | 0 | 0.82 | 3.44 | 2.62 | 2.643
KBa2Ta3O10 | Ba2 K O10 Ta3 |  |  |  | 3.5 | 10.1039/A902892G | -1 | -1 | 1 | 2.5938 | 5.9364 |  |  | 0 |  |  |  |  | 0 | [6 empty] | 4.2 | 1 | [13 empty] | 20 | 0 |  | 1.9375 | 2.5 | 0.5625 | 2.625 | 0.2541 | 0.32787 | 0.07377 | 0.34426 | 0.82 | 3.44 | 2.62 | 2.5938
Sr2Ta2O7 | O7 Sr2 Ta2 |  |  |  | 4.55 | 10.1016/s1010-6030(01)00574-3 | mp-13664 | 2106523 | 1 | 2.6345 | 6.0361 |  |  | 2 | 3.937 | 27.198 | 5.692 |  | 13.8197 | 13.8197 | 5.7111 | 1 |  |  |  | 0.9 | 1 | [13 empty] | 14 | 309.4414 | 0.090486 | 2 | 2.5455 | 0.54545 | 2.5455 | 0.2619 | 0.33333 | 0.071429 | 0.33333 | 0.95 | 3.44 | 2.49 | 2.6345
Sr2Nb0.05Ta0.95O7 | Nb0.05 O7 Sr2 Ta0.95 |  |  |  | 4.43 | 10.1016/s1010-6030(01)00574-3 | -1 | -1 | 1 | 2.7485 | 6.2455 |  |  | 0 |  |  |  |  | 0 |  |  | 1 |  |  |  | 1.2 | 1 | [5 empty] | 1 | [7 empty] | 14 | 0 |  | 1.995 | 2.8 | 0.305 | 1.33 | 0.31026 | 0.43546 | 0.047434 | 0.20684 | 0.95 | 3.44 | 2.49 | 2.7485
Sr2Nb0.1Ta0.9O7 | Nb0.1 O7 Sr2 Ta0.9 |  |  |  | 4.34 | 10.1016/s1010-6030(01)00574-3 | -1 | -1 | 1 | 2.749 | 6.2451 |  |  | 0 |  |  |  |  | 0 |  |  | 1 |  |  |  | 1.3 | 1 | [5 empty] | 1 | [7 empty] | 14 | 0 |  | 1.99 | 2.8 | 0.31 | 1.26 | 0.31289 | 0.44025 | 0.048742 | 0.19811 | 0.95 | 3.44 | 2.49 | 2.749
Sr2Nb0.15Ta0.85O7 | Nb0.15 O7 Sr2 Ta0.85 |  |  |  | 4.27 | 10.1016/s1010-6030(01)00574-3 | -1 | -1 | 1 | 2.7495 | 6.2446 |  |  | 0 |  |  |  |  | 0 |  |  | 1 |  |  |  | 1 | 1 | [5 empty] | 1 | [7 empty] | 14 | 0 |  | 1.985 | 2.8 | 0.315 | 1.19 | 0.31558 | 0.44515 | 0.050079 | 0.18919 | 0.95 | 3.44 | 2.49 | 2.7495
Sr2Nb0.25Ta0.75O7 | Nb0.25 O7 Sr2 Ta0.75 |  |  |  | 4.13 | 10.1016/s1010-6030(01)00574-3 | -1 | -1 | 1 | 2.7505 | 6.2436 |  |  | 0 |  |  |  |  | 0 |  |  | 1 |  |  |  | 1.2 | 1 | [5 empty] | 1 | [7 empty] | 14 | 0 |  | 1.975 | 2.8 | 0.325 | 1.05 | 0.32114 | 0.45528 | 0.052846 | 0.17073 | 0.95 | 3.44 | 2.49 | 2.7505
Sr2Nb0.35Ta0.65O7 | Nb0.35 O7 Sr2 Ta0.65 |  |  |  | 4.07 | 10.1016/s1010-6030(01)00574-3 | -1 | -1 | 1 | 2.7515 | 6.2426 |  |  | 0 |  |  |  |  | 0 |  |  | 1 |  |  |  | 1 | 1 | [5 empty] | 1 | [7 empty] | 14 | 0 |  | 1.965 | 2.8 | 0.335 | 0.91 | 0.32696 | 0.46589 | 0.05574 | 0.15141 | 0.95 | 3.44 | 2.49 | 2.7515
Sr2Nb0.5Ta0.5O7 | Nb0.5 O7 Sr2 Ta0.5 |  |  |  | 4.03 | 10.1016/s1010-6030(01)00574-3 | -1 | -1 | 1 | 2.753 | 6.2411 |  |  | 0 |  |  |  |  | 0 |  |  | 1 |  |  |  | 1.2 | 1 | [5 empty] | 1 | [7 empty] | 14 | 0 |  | 1.95 | 2.8 | 0.35 | 0.7 | 0.33621 | 0.48276 | 0.060345 | 0.12069 | 0.95 | 3.44 | 2.49 | 2.753
Sr2Nb0.8Ta0.2O7 | Nb0.8 O7 Sr2 Ta0.2 |  |  |  | 3.96 | 10.1016/s1010-6030(01)00574-3 | -1 | -1 | 1 | 2.756 | 6.2382 |  |  | 0 |  |  |  |  | 0 |  |  | 1 |  |  |  | 0.8 | 1 | [5 empty] | 1 | [7 empty] | 14 | 0 |  | 1.92 | 2.8 | 0.38 | 0.28 | 0.35688 | 0.52045 | 0.070632 | 0.052045 | 0.95 | 3.44 | 2.49 | 2.756
Sr2Nb2O7 | Nb2 O7 Sr2 |  |  |  | 3.92 | 10.1016/s1010-6030(01)00574-3 | mp-15590 | 2002850 | 1 | 2.6527 | 6.0182 |  |  | 8 | 3.933 | 26.726 | 5.863 | P21 | 5.8017 | 7.9757 | 27.3521 | 1 |  |  |  | 0.6 | 1 | [5 empty] | 1 | [7 empty] | 14 | 1265.6493 | 0.088492 | 1.8182 | 2.5455 | 0.72727 | 0 | 0.35714 | 0.5 | 0.14286 | 0 | 0.95 | 3.44 | 2.49 | 2.6527
La2Ti2O7 | La2 O7 Ti2 |  |  |  | 3.82 | 10.1021/jp034229n | mp-4423 | 1001022 |  | 2.6691 | 5.9832 |  |  | 2 | 13.01 | 5.544 | 7.81 | P21 | 7.4154 | 7.4154 | 7.4154 | [19 empty] | 14 | 288.3343 | 0.09711 | 2 | 2.5455 | 0.54545 | 0 | 0.39286 | 0.5 | 0.10714 | 0 | 1.1 | 3.44 | 2.34 | 2.6691
NdLaTi2O7 | La Nd O7 Ti2 |  |  |  | 3.68 | 10.1021/jp034229n | -1 | -1 |  | 2.6727 | 5.9599 |  |  | 0 | 13.02 | 5.512 | 7.745 | P21 | 0 | [21 empty] | 14 | 0 |  | 2 | 2.5455 | 0.45455 | 0.36364 | 0.37288 | 0.47458 | 0.084746 | 0.067797 | 1.1 | 3.44 | 2.34 | 2.6727
Nd2Ti2O7 | Nd2 O7 Ti2 |  |  |  | 3.65 | 10.1021/jp034229n | mp-555785 | 2002197 |  | 2.6764 | 5.9367 |  |  | 2 | 13.02 | 5.48 | 7.68 | P21 | 7.2855 | 7.2855 | 7.2855 | [19 empty] | 14 | 273.4407 | 0.1024 | 2 | 2.5455 | 0.36364 | 0.72727 | 0.35484 | 0.45161 | 0.064516 | 0.12903 | 1.14 | 3.44 | 2.3 | 2.6764
Pr2Ti2O7 | O7 Pr2 Ti2 |  |  |  | 2.99 | 10.1021/jp034229n | mp-15201 | -1 |  | 2.6745 | 5.9327 |  |  | 4 | 12.996 | 5.485 | 7.704 | P21 | 5.5191 | 7.7204 | 13.117 | [19 empty] | 14 | 552.7471 | 0.10131 | 2 | 2.5455 | 0.36364 | 0.54545 | 0.36667 | 0.46667 | 0.066667 | 0.1 | 1.13 | 3.44 | 2.31 | 2.6745
PrLaTi2O7 | La O7 Pr Ti2 |  |  |  | 2.98 | 10.1021/jp034229n | -1 | -1 |  | 2.6718 | 5.958 |  |  | 0 | 13.003 | 5.515 | 7.757 | P21 | 0 | [21 empty] | 14 | 0 |  | 2 | 2.5455 | 0.45455 | 0.27273 | 0.37931 | 0.48276 | 0.086207 | 0.051724 | 1.1 | 3.44 | 2.34 | 2.6718
K2La2Ti3O10 | K2 La2 O10 Ti3 |  |  |  | 2.1 | 10.1016/j.apsusc.2009.05.146 | mp-6548 | -1 |  | 2.5212 | 5.6899 |  |  | 1 | 3.871 | 3.871 | 29.784 | I4/mmm | 15.2812 | 15.2812 | 15.2812 | [19 empty] | 20 | 229.9025 | 0.086993 | 1.8824 | 2.3529 | 0.47059 | 0 | 0.4 | 0.5 | 0.1 | 0 | 0.82 | 3.44 | 2.62 | 2.5212
Cu(I)-K2La2Ti3O10 | Cu2 La2 O10 Ti3 |  |  |  | 2 | 10.1039/c4sc01829j | -1 | -1 |  | 2.6482 | 5.9322 |  |  | 0 | -1 |  |  |  | 0 | [21 empty] | 20 | 0 |  | 1.8824 | 2.3529 | 1.6471 | 0 | 0.32 | 0.4 | 0.28 | 0 | 1.1 | 3.44 | 2.34 | 2.6482
Cu(I)-K4Nb6O17 | Cu2.76 K1.24 Nb6 O17 |  |  |  | 2.2 | 10.1039/c4sc01829j | -1 | -1 |  | 2.7534 | 6.1693 |  |  | 0 | -1 |  |  |  | 0 | [21 empty] | 34 | 0 |  | 1.6296 | 2.5185 | 1.9111 | 0 | 0.26895 | 0.41565 | 0.3154 | 0 | 0.82 | 3.44 | 2.62 | 2.7534
K4Nb6O17 | K4 Nb6 O17 |  |  |  | 3.3 | 10.1039/c4sc01829j | mp-560692 | 1001842 |  | 2.643 | 5.9587 |  |  | 4 | -1 |  |  |  | 6.6041 | 7.939 | 33.7033 | [19 empty] | 34 | 1767.045 | 0.076965 | 1.6296 | 2.5185 | 0.88889 | 0 | 0.32353 | 0.5 | 0.17647 | 0 | 0.82 | 3.44 | 2.62 | 2.643
Cu(I)-KLaNb2O7 | Cu0.65 K0.35 La Nb2 O7 |  |  |  | 2.3 | 10.1039/c4sc01829j | -1 | -1 |  | 2.7184 | 6.1164 |  |  | 0 | -1 |  |  |  | 0 | [21 empty] | 14 | 0 |  | 1.7273 | 2.5455 | 1.4091 | 0 | 0.304 | 0.448 | 0.248 | 0 | 0.82 | 3.44 | 2.62 | 2.7184
KLaNb2O7 | K La Nb2 O7 |  |  |  | 3.2 | 10.1039/c4sc01829j | mp-1223501 | 1545643 |  | 2.6545 | 5.9947 |  |  | 1 | -1 |  |  |  | 3.9327 | 3.9458 | 11.3564 | [19 empty] | 14 | 173.545 | 0.080671 | 1.7273 | 2.5455 | 0.81818 | 0 | 0.33929 | 0.5 | 0.16071 | 0 | 0.82 | 3.44 | 2.62 | 2.6545
Cu(I)-RbCa2Ta3O10 | Ca2 Cu0.1 O10 Rb0.9 Ta3 |  |  |  | 2.8 | 10.1039/c4sc01829j | -1 | -1 |  | 2.6143 | 5.9931 |  |  | 0 | -1 |  |  |  | 0 | [21 empty] | 20 | 0 |  | 1.9375 | 2.5 | 0.625 | 2.625 | 0.25203 | 0.3252 | 0.081301 | 0.34146 | 0.82 | 3.44 | 2.62 | 2.6143
RbCa2Ta3O10 | Ca2 O10 Rb Ta3 |  |  |  | 4.5 | 10.1039/c4sc01829j | mp-6680 | 1522042 |  | 2.6075 | 5.9796 |  |  | 1 | -1 |  |  |  | 3.9414 | 3.9414 | 15.3127 | [19 empty] | 20 | 237.8798 | 0.084076 | 1.9375 | 2.5 | 0.5625 | 2.625 | 0.2541 | 0.32787 | 0.07377 | 0.34426 | 0.82 | 3.44 | 2.62 | 2.6075
LiTaO3 | Li O3 Ta |  |  |  | 4.8 | 10.1039/c4sc01829j | mp-754345 | 1531051 |  | 2.56 | 5.912 |  |  | 2 | -1 |  |  |  | 5.4445 | 5.4445 | 3.9426 | [19 empty] | 6 | 116.8698 | 0.10268 | 1.8 | 2.4 | 0.6 | 2.8 | 0.23684 | 0.31579 | 0.078947 | 0.36842 | 0.98 | 3.44 | 2.46 | 2.56
NaTaO3 | Na O3 Ta |  |  |  | 4 | 10.1039/c4sc01829j | mp-676280 | 1521385 |  | 2.55 | 5.8797 |  |  | 8 | -1 |  |  |  | 7.5715 | 7.4441 | 14.7853 | [19 empty] | 6 | 583.5491 | 0.082255 | 1.8 | 2.4 | 0.6 | 2.8 | 0.23684 | 0.31579 | 0.078947 | 0.36842 | 0.93 | 3.44 | 2.51 | 2.55
Cu(I)-LiTaO3 | Cu0.02 Li0.98 O3 Ta |  |  |  | 2.8 | 10.1039/c4sc01829j | -1 | -1 |  | 2.5637 | 5.9179 |  |  | 0 | -1 |  |  |  | 0 | [21 empty] | 6 | 0 |  | 1.8 | 2.4 | 0.64 | 2.8 | 0.2356 | 0.31414 | 0.08377 | 0.36649 | 0.98 | 3.44 | 2.46 | 2.5637
Cu(I)-NaTaO3 | Cu0.09 Na0.91 O3 Ta |  |  |  | 2 | 10.1039/c4sc01829j | -1 | -1 |  | 2.5675 | 5.9092 |  |  | 0 | -1 |  |  |  | 0 | [21 empty] | 6 | 0 |  | 1.8 | 2.4 | 0.78 | 2.8 | 0.23136 | 0.30848 | 0.10026 | 0.3599 | 0.93 | 3.44 | 2.51 | 2.5675
HLaNb2O7 | H La Nb2 O7 |  |  |  | 3.36 | 10.1016/j.solmat.2009.02.001 | mp-1205881 | -1 |  | 2.78 | 6.427 |  | 1 | 1 | 3.886 | 3.886 | 10.5483 | P4/m | 3.9263 | 3.9263 | 10.7464 | [19 empty] | 14 | 165.6672 | 0.084507 | 1.7273 | 2.5455 | 0.81818 | 0 | 0.33929 | 0.5 | 0.16071 | 0 | 1.1 | 3.44 | 2.34 | 2.78
HLaNb2O7 | H La Nb2 O7 |  | In | 0.66 | 3.48 | 10.1016/j.solmat.2009.02.001 | mp-1205881 | -1 |  | 2.78 | 6.427 |  | 1 | 1 | 3.886 | 3.886 | 10.5483 | P4/m | 3.9263 | 3.9263 | 10.7464 | [19 empty] | 14 | 165.6672 | 0.084507 | 1.7273 | 2.5455 | 0.81818 | 0 | 0.33929 | 0.5 | 0.16071 | 0 | 1.1 | 3.44 | 2.34 | 2.78
HLaNb2O7 | H La Nb2 O7 |  | In | 1.32 | 3.47 | 10.1016/j.solmat.2009.02.001 | mp-1205881 | -1 |  | 2.78 | 6.427 |  | 1 | 1 | 3.886 | 3.886 | 10.5483 | P4/m | 3.9263 | 3.9263 | 10.7464 | [19 empty] | 14 | 165.6672 | 0.084507 | 1.7273 | 2.5455 | 0.81818 | 0 | 0.33929 | 0.5 | 0.16071 | 0 | 1.1 | 3.44 | 2.34 | 2.78
HLaNb2O7 | H La Nb2 O7 |  | In | 1.98 | 3.41 | 10.1016/j.solmat.2009.02.001 | mp-1205881 | -1 |  | 2.78 | 6.427 |  | 1 | 1 | 3.886 | 3.886 | 10.5483 | P4/m | 3.9263 | 3.9263 | 10.7464 | [19 empty] | 14 | 165.6672 | 0.084507 | 1.7273 | 2.5455 | 0.81818 | 0 | 0.33929 | 0.5 | 0.16071 | 0 | 1.1 | 3.44 | 2.34 | 2.78
HLaNb2O7 | H La Nb2 O7 |  | In | 2.64 | 3.42 | 10.1016/j.solmat.2009.02.001 | mp-1205881 | -1 |  | 2.78 | 6.427 |  | 1 | 1 | 3.886 | 3.886 | 10.5483 | P4/m | 3.9263 | 3.9263 | 10.7464 | [19 empty] | 14 | 165.6672 | 0.084507 | 1.7273 | 2.5455 | 0.81818 | 0 | 0.33929 | 0.5 | 0.16071 | 0 | 1.1 | 3.44 | 2.34 | 2.78
HLaNb2O7 | H La Nb2 O7 |  | In | 3.96 | 3.44 | 10.1016/j.solmat.2009.02.001 | mp-1205881 | -1 |  | 2.78 | 6.427 |  | 1 | 1 | 3.886 | 3.886 | 10.5483 | P4/m | 3.9263 | 3.9263 | 10.7464 | [19 empty] | 14 | 165.6672 | 0.084507 | 1.7273 | 2.5455 | 0.81818 | 0 | 0.33929 | 0.5 | 0.16071 | 0 | 1.1 | 3.44 | 2.34 | 2.78
TiO2 | O2 Ti |  |  |  | 3.2 | 10.1016/j.solmat.2009.02.001 | mp-1245098 | 1010942 |  | 2.8067 | 6.177 |  |  | 30 | -2 |  |  |  | 10.5911 | 10.7847 | 10.4862 | [19 empty] | 4 | 1182.7413 | 0.10146 | 2 | 2.6667 | 0.66667 | 0 | 0.375 | 0.5 | 0.125 | 0 | 1.54 | 3.44 | 1.9 | 2.8067
HLaNb2O7 | H La Nb2 O7 |  |  |  | 3.1 | 10.1016/j.jhazmat.2008.11.040 | mp-1205881 | -1 |  | 2.78 | 6.427 |  | 1 | 1 | 3.886 | 3.886 | 10.5483 | P4/m | 3.9263 | 3.9263 | 10.7464 | [19 empty] | 14 | 165.6672 | 0.084507 | 1.7273 | 2.5455 | 0.81818 | 0 | 0.33929 | 0.5 | 0.16071 | 0 | 1.1 | 3.44 | 2.34 | 2.78
H0.98LaNb1.98Mo0.02O7 | H0.98 La Mo0.02 Nb1.98 O7 |  |  |  | 3.1 | 10.1016/j.jhazmat.2008.11.040 | -1 | -1 |  | 2.7821 | 6.4258 |  |  | 0 | -2 |  |  |  | 0 | [21 empty] | 14 | 0 |  | 1.7286 | 2.5501 | 0.82149 | 0 | 0.33893 | 0.5 | 0.16107 | 0 | 1.1 | 3.44 | 2.34 | 2.7821
H0.95LaNb1.95Mo0.05O7 | H0.95 La Mo0.05 Nb1.95 O7 |  |  |  | 3.1 | 10.1016/j.jhazmat.2008.11.040 | -1 | -1 |  | 2.7852 | 6.424 |  |  | 0 | -2 |  |  |  | 0 | [21 empty] | 14 | 0 |  | 1.7306 | 2.5571 | 0.82648 | 0 | 0.33839 | 0.5 | 0.16161 | 0 | 1.1 | 3.44 | 2.34 | 2.7852
H0.85LaNb1.85Mo0.15O7 | H0.85 La Mo0.15 Nb1.85 O7 |  |  |  | 3.1 | 10.1016/j.jhazmat.2008.11.040 | -1 | -1 |  | 2.7958 | 6.4178 |  |  | 0 | -2 |  |  |  | 0 | [21 empty] | 14 | 0 |  | 1.7373 | 2.5806 | 0.84332 | 0 | 0.33661 | 0.5 | 0.16339 | 0 | 1.1 | 3.44 | 2.34 | 2.7958
HLaNb2O7 | H La Nb2 O7 |  | Pt | 1.34 | 3.1 | 10.1016/j.jhazmat.2008.11.040 | mp-1205881 | -1 |  | 2.78 | 6.427 |  | 1 | 1 | 3.886 | 3.886 | 10.5483 | P4/m | 3.9263 | 3.9263 | 10.7464 | [19 empty] | 14 | 165.6672 | 0.084507 | 1.7273 | 2.5455 | 0.81818 | 0 | 0.33929 | 0.5 | 0.16071 | 0 | 1.1 | 3.44 | 2.34 | 2.78
H0.98LaNb1.98Mo0.02O7 | H0.98 La Mo0.02 Nb1.98 O7 |  | Pt | 1.04 | 3.1 | 10.1016/j.jhazmat.2008.11.040 | -1 | -1 |  | 2.7821 | 6.4258 |  | 1 | 0 | 3.886 | 3.886 | 10.5483 | P4/m | 0 | [21 empty] | 14 | 0 |  | 1.7286 | 2.5501 | 0.82149 | 0 | 0.33893 | 0.5 | 0.16107 | 0 | 1.1 | 3.44 | 2.34 | 2.7821
H0.95LaNb1.95Mo0.05O7 | H0.95 La Mo0.05 Nb1.95 O7 |  | Pt | 1.19 | 3.1 | 10.1016/j.jhazmat.2008.11.040 | -1 | -1 |  | 2.7852 | 6.424 |  | 1 | 0 | 3.886 | 3.886 | 10.5483 | P4/m | 0 | [21 empty] | 14 | 0 |  | 1.7306 | 2.5571 | 0.82648 | 0 | 0.33839 | 0.5 | 0.16161 | 0 | 1.1 | 3.44 | 2.34 | 2.7852
H0.85LaNb1.85Mo0.15O7 | H0.85 La Mo0.15 Nb1.85 O7 |  | Pt | 1.61 | 3.1 | 10.1016/j.jhazmat.2008.11.040 | -1 | -1 |  | 2.7958 | 6.4178 |  | 1 | 0 | 3.886 | 3.886 | 10.5483 | P4/m | 0 | [21 empty] | 14 | 0 |  | 1.7373 | 2.5806 | 0.84332 | 0 | 0.33661 | 0.5 | 0.16339 | 0 | 1.1 | 3.44 | 2.34 | 2.7958
PbBi2Nb1.8W0.2O9 | Bi2 Nb1.8 O9 Pb W0.2 |  |  |  | 2.74 | 10.1016/j.matlet.2007.08.089 | -1 | -1 |  | 2.9059 | 6.2677 |  |  | 0 | -1 |  |  |  | 0 | [21 empty] | 18 | 0 |  | 1.8714 | 3.1429 | 2.7143 | 3.2 | 0.17124 | 0.28758 | 0.24837 | 0.29281 | 1.6 | 3.44 | 1.84 | 2.9059
PbBi2Nb1.85W0.15O9 | Bi2 Nb1.85 O9 Pb W0.15 |  |  |  | 2.74 | 10.1016/j.matlet.2007.08.089 | -1 | -1 |  | 2.9031 | 6.2659 |  |  | 0 | -1 |  |  |  | 0 | [21 empty] | 18 | 0 |  | 1.8679 | 3.1429 | 2.7143 | 3.15 | 0.17176 | 0.289 | 0.24959 | 0.28966 | 1.6 | 3.44 | 1.84 | 2.9031
PbBi2Nb1.9W0.1O9 | Bi2 Nb1.9 O9 Pb W0.1 |  |  |  | 2.75 | 10.1016/j.matlet.2007.08.089 | -1 | -1 |  | 2.9004 | 6.2641 |  |  | 0 | -1 |  |  |  | 0 | [21 empty] | 18 | 0 |  | 1.8643 | 3.1429 | 2.7143 | 3.1 | 0.17228 | 0.29043 | 0.25083 | 0.28647 | 1.6 | 3.44 | 1.84 | 2.9004
PbBi2Nb2O9 | Bi2 Nb2 O9 Pb |  |  |  | 2.88 | 10.1016/j.matlet.2007.08.089 | mp-23101 | 1531664 |  | 2.895 | 6.2605 |  |  | 1 | 5.496 | 5.496 | 25.55 | A21am | 12.8688 | 12.8688 | 12.8688 | [19 empty] | 18 | 197.4404 | 0.091167 | 1.8571 | 3.1429 | 2.7143 | 3 | 0.17333 | 0.29333 | 0.25333 | 0.28 | 1.6 | 3.44 | 1.84 | 2.895
PbBi2Nb1.9Ti0.1O9 | Bi2 Nb1.9 O9 Pb Ti0.1 |  |  |  | 2.91 | 10.1016/j.matlet.2007.08.089 | -1 | -1 |  | 2.8946 | 6.2577 |  |  | 0 | -1 |  |  |  | 0 | [21 empty] | 18 | 0 |  | 1.8643 | 3.1429 | 2.7 | 3 | 0.17412 | 0.29353 | 0.25217 | 0.28019 | 1.54 | 3.44 | 1.9 | 2.8946
Bi4Ti3O12 | Bi4 O12 Ti3 |  |  |  | 3.08 | 10.1016/j.ssi.2009.10.005 | mp-1179025 | 1528445 |  | 2.8411 | 6.173 |  |  | 1 |  |  |  |  | 3.8647 | 3.8647 | 16.9789 | [19 empty] | 24 | 251.011 | 0.095613 | 2 | 3.1579 | 2.4211 | 2.9474 | 0.19 | 0.3 | 0.23 | 0.28 | 1.54 | 3.44 | 1.9 | 2.8411
CsCa2Ta3O10 | Ca2 Cs O10 Ta3 |  |  |  | 3.8 | 10.1039/c0cc05440b | mp-10347 | 1522043 |  | 2.6056 | 5.9703 |  |  | 1 |  |  |  |  | 3.9506 | 3.9506 | 15.5136 | [19 empty] | 20 | 242.1279 | 0.082601 | 1.9375 | 2.5 | 0.5625 | 2.625 | 0.2541 | 0.32787 | 0.07377 | 0.34426 | 0.79 | 3.44 | 2.65 | 2.6056
CsCa2Ta3O10 | Ca2 Cs O10 Ta3 |  | N | 0.44 | 2 | 10.1039/c0cc05440b | mp-10347 | 1522043 |  | 2.6056 | 5.9703 |  |  | 1 |  |  |  |  | 3.9506 | 3.9506 | 15.5136 | [19 empty] | 20 | 242.1279 | 0.082601 | 1.9375 | 2.5 | 0.5625 | 2.625 | 0.2541 | 0.32787 | 0.07377 | 0.34426 | 0.79 | 3.44 | 2.65 | 2.6056
HPb2Nb3O10 | H Nb3 O10 Pb2 |  |  |  | 2.58 | 10.1016/j.apcata.2013.09.015 | -1 | -1 |  | 2.8788 | 6.3663 |  |  | 0 | 3.93 | 3.93 | 15.3 |  | 0 | [21 empty] | 20 | 0 |  | 1.75 | 2.75 | 2 | 1.75 | 0.21212 | 0.33333 | 0.24242 | 0.21212 | 1.6 | 3.44 | 1.84 | 2.8788
H1.8Pb2Nb2.6Cr0.4O10 | H1.8 Cr0.4 Nb2.6 O10 Pb2 |  |  |  | 2.29 | 10.1016/j.apcata.2013.09.015 | -1 | -1 |  | 2.8479 | 6.4021 |  |  | 0 | 3.93 | 3.93 | 15.3 |  | 0 | [21 empty] | 20 | 0 |  | 1.7143 | 2.619 | 1.9286 | 1.6667 | 0.21622 | 0.33033 | 0.24324 | 0.21021 | 1.6 | 3.44 | 1.84 | 2.8479
Ba5Ta4O15 | Ba5 O15 Ta4 |  |  |  | 4.05 | 10.1021/jp202783t | mp-504554 | 2106435 |  | 2.5854 | 5.9262 |  |  | 1 |  |  |  |  | 5.8198 | 5.8198 | 11.8846 | [19 empty] | 30 | 348.6025 | 0.086058 | 2 | 2.5 | 0.5 | 2.3333 | 0.27273 | 0.34091 | 0.068182 | 0.31818 | 0.89 | 3.44 | 2.55 | 2.5854
Ba5Ta4O15 | Ba5 O15 Ta4 |  | N | 0.3 | 1.75 | 10.1021/jp202783t | mp-504554 | 2106435 |  | 2.5854 | 5.9262 |  |  | 1 |  |  |  |  | 5.8198 | 5.8198 | 11.8846 | [19 empty] | 30 | 348.6025 | 0.086058 | 2 | 2.5 | 0.5 | 2.3333 | 0.27273 | 0.34091 | 0.068182 | 0.31818 | 0.89 | 3.44 | 2.55 | 2.5854
Sr5Ta4O15 | O15 Sr5 Ta4 |  |  |  | 4.51 | 10.1039/C3TA10446J | mp-769297 | -1 |  | 2.5979 | 5.9669 |  |  | 1 |  |  |  |  | 5.6695 | 5.6695 | 11.5427 | [19 empty] | 30 | 321.3096 | 0.093368 | 2 | 2.5 | 0.5 | 2.3333 | 0.27273 | 0.34091 | 0.068182 | 0.31818 | 0.95 | 3.44 | 2.49 | 2.5979
Sr5Ta4O15 | O15 Sr5 Ta4 |  | N | 0.63 | 2.2 | 10.1039/C3TA10446J | mp-769297 | -1 |  | 2.5979 | 5.9669 |  |  | 1 |  |  |  |  | 5.6695 | 5.6695 | 11.5427 | [19 empty] | 30 | 321.3096 | 0.093368 | 2 | 2.5 | 0.5 | 2.3333 | 0.27273 | 0.34091 | 0.068182 | 0.31818 | 0.95 | 3.44 | 2.49 | 2.5979
Sr2Ta2O7 | O7 Sr2 Ta2 |  |  |  | 4.2 | 10.1021/nn102469e | mp-13664 | 2106523 |  | 2.6345 | 6.0361 |  |  | 2 |  |  |  |  | 13.8197 | 13.8197 | 5.7111 | [19 empty] | 14 | 309.4414 | 0.090486 | 2 | 2.5455 | 0.54545 | 2.5455 | 0.2619 | 0.33333 | 0.071429 | 0.33333 | 0.95 | 3.44 | 2.49 | 2.6345
Sr2Ta2O7 | O7 Sr2 Ta2 |  | N | 0.905 | 2.3 | 10.1021/nn102469e | mp-13664 | 2106523 |  | 2.6345 | 6.0361 |  |  | 2 |  |  |  |  | 13.8197 | 13.8197 | 5.7111 | [19 empty] | 14 | 309.4414 | 0.090486 | 2 | 2.5455 | 0.54545 | 2.5455 | 0.2619 | 0.33333 | 0.071429 | 0.33333 | 0.95 | 3.44 | 2.49 | 2.6345
La2Ti2O7 | La2 O7 Ti2 |  |  |  | 3.82 | 10.1007/s11244-005-3837-x | mp-4423 | 1001022 |  | 2.6691 | 5.9832 |  |  | 2 |  |  |  |  | 7.4154 | 7.4154 | 7.4154 | [19 empty] | 14 | 288.3343 | 0.09711 | 2 | 2.5455 | 0.54545 | 0 | 0.39286 | 0.5 | 0.10714 | 0 | 1.1 | 3.44 | 2.34 | 2.6691
La2Ti2O7 | La2 O7 Ti2 |  |  |  | 3.82 | 10.1021/jp0493226 | mp-4423 | 1001022 |  | 2.6691 | 5.9832 |  |  | 2 |  |  |  |  | 7.4154 | 7.4154 | 7.4154 | [19 empty] | 14 | 288.3343 | 0.09711 | 2 | 2.5455 | 0.54545 | 0 | 0.39286 | 0.5 | 0.10714 | 0 | 1.1 | 3.44 | 2.34 | 2.6691
Fe0.02La1.98Ti2O7 | Fe0.02 La1.98 O7 Ti2 |  |  |  | 2.6 | 10.1021/jp0493226 | -1 | -1 |  | 2.6704 | 5.9849 |  |  | 0 | -1 |  |  |  | 0 | [21 empty] | 14 | 0 |  | 2 | 2.5455 | 0.55455 | 0 | 0.39216 | 0.49911 | 0.10873 | 0 | 1.1 | 3.44 | 2.34 | 2.6704
Cr0.02La1.98Ti2O7 | Cr0.02 La1.98 O7 Ti2 |  |  |  | 2.2 | 10.1021/jp0493226 | -1 | -1 |  | 2.6701 | 5.9844 |  |  | 0 | -1 |  |  |  | 0 | [21 empty] | 14 | 0 |  | 1.9982 | 2.5455 | 0.55273 | 0 | 0.39208 | 0.49946 | 0.10846 | 0 | 1.1 | 3.44 | 2.34 | 2.6701
Sr2Nb2O7 | Nb2 O7 Sr2 |  |  |  | 4 | 10.1039/b417052k | mp-15590 | 2002850 |  | 2.6527 | 6.0182 |  |  | 8 |  |  |  |  | 5.8017 | 7.9757 | 27.3521 | [19 empty] | 14 | 1265.6493 | 0.088492 | 1.8182 | 2.5455 | 0.72727 | 0 | 0.35714 | 0.5 | 0.14286 | 0 | 0.95 | 3.44 | 2.49 | 2.6527
La2Ti2O7 | La2 O7 Ti2 |  |  |  | 3.9 | 10.1039/c3cy00179b | mp-4423 | 1001022 |  | 2.6691 | 5.9832 |  |  | 2 |  |  |  |  | 7.4154 | 7.4154 | 7.4154 | [19 empty] | 14 | 288.3343 | 0.09711 | 2 | 2.5455 | 0.54545 | 0 | 0.39286 | 0.5 | 0.10714 | 0 | 1.1 | 3.44 | 2.34 | 2.6691
La2Ti2O7 | La2 O7 Ti2 |  | Rh | 0.42 | 3.78 | 10.1039/c3cy00179b | mp-4423 | 1001022 |  | 2.6691 | 5.9832 |  |  | 2 |  |  |  |  | 7.4154 | 7.4154 | 7.4154 | [19 empty] | 14 | 288.3343 | 0.09711 | 2 | 2.5455 | 0.54545 | 0 | 0.39286 | 0.5 | 0.10714 | 0 | 1.1 | 3.44 | 2.34 | 2.6691
K2La2Ti3O10 | K2 La2 O10 Ti3 |  |  |  | 3.5 | 10.1016/j.pnsc.2012.03.002 | mp-6548 | -1 |  | 2.5212 | 5.6899 |  |  | 1 |  |  |  |  | 15.2812 | 15.2812 | 15.2812 | [19 empty] | 20 | 229.9025 | 0.086993 | 1.8824 | 2.3529 | 0.47059 | 0 | 0.4 | 0.5 | 0.1 | 0 | 0.82 | 3.44 | 2.62 | 2.5212
K2La2Ti3O10 | K2 La2 O10 Ti3 |  | PbS | NaN | 3.06 | 10.1016/j.pnsc.2012.03.002 | mp-6548 | -1 |  | 2.5212 | 5.6899 |  |  | 1 |  |  |  |  | 15.2812 | 15.2812 | 15.2812 | [19 empty] | 20 | 229.9025 | 0.086993 | 1.8824 | 2.3529 | 0.47059 | 0 | 0.4 | 0.5 | 0.1 | 0 | 0.82 | 3.44 | 2.62 | 2.5212
TiO2 | O2 Ti |  |  |  | 3.26 | 10.1016/j.ijhydene.2014.02.172 | mp-1245098 | 1010942 |  | 2.8067 | 6.177 |  |  | 30 |  |  |  |  | 10.5911 | 10.7847 | 10.4862 | [19 empty] | 4 | 1182.7413 | 0.10146 | 2 | 2.6667 | 0.66667 | 0 | 0.375 | 0.5 | 0.125 | 0 | 1.54 | 3.44 | 1.9 | 2.8067
HLaNb2O7 | H La Nb2 O7 |  |  |  | 3.1 | 10.1016/j.ijhydene.2014.02.172 | mp-1205881 | -1 |  | 2.78 | 6.427 |  |  | 1 |  |  |  |  | 3.9263 | 3.9263 | 10.7464 | [19 empty] | 14 | 165.6672 | 0.084507 | 1.7273 | 2.5455 | 0.81818 | 0 | 0.33929 | 0.5 | 0.16071 | 0 | 1.1 | 3.44 | 2.34 | 2.78
HLaNb2O7 | H La Nb2 O7 |  | Pt | 0.8 | 3.1 | 10.1016/j.ijhydene.2014.02.172 | mp-1205881 | -1 |  | 2.78 | 6.427 |  |  | 1 |  |  |  |  | 3.9263 | 3.9263 | 10.7464 | [19 empty] | 14 | 165.6672 | 0.084507 | 1.7273 | 2.5455 | 0.81818 | 0 | 0.33929 | 0.5 | 0.16071 | 0 | 1.1 | 3.44 | 2.34 | 2.78
HLaNb2O7 | H La Nb2 O7 |  | TiO2 | 4.3 | 3.1 | 10.1016/j.ijhydene.2014.02.172 | mp-1205881 | -1 |  | 2.78 | 6.427 |  |  | 1 |  |  |  |  | 3.9263 | 3.9263 | 10.7464 | [19 empty] | 14 | 165.6672 | 0.084507 | 1.7273 | 2.5455 | 0.81818 | 0 | 0.33929 | 0.5 | 0.16071 | 0 | 1.1 | 3.44 | 2.34 | 2.78
HCa2Nb3O10 | Ca2 H Nb3 O10 |  |  |  | 3.66 | 10.1016/j.apcatb.2013.10.028 | -1 | -1 |  | 2.7125 | 6.264 |  |  | 0 | 3.85 | 3.85 | 14.379 |  | 0 | [21 empty] | 20 | 0 |  | 1.75 | 2.5 | 0.75 | 0 | 0.35 | 0.5 | 0.15 | 0 | 1 | 3.44 | 2.44 | 2.7125
HCa2TaNb2O10 | Ca2 H Nb2 O10 Ta |  |  |  | 3.65 | 10.1016/j.apcatb.2013.10.028 | -1 | -1 |  | 2.7062 | 6.2702 |  |  | 0 | -1 |  |  |  | 0 | [21 empty] | 20 | 0 |  | 1.8125 | 2.5 | 0.6875 | 0.875 | 0.30851 | 0.42553 | 0.11702 | 0.14894 | 1 | 3.44 | 2.44 | 2.7062
HCa2Nb3O10 | Ca2 H Nb3 O10 |  | ZnS, PbS | NaN | 3.54 | 10.1016/j.apcatb.2013.10.028 | -1 | -1 |  | 2.7125 | 6.264 |  |  | 0 | -1 |  |  |  | 0 | [21 empty] | 20 | 0 |  | 1.75 | 2.5 | 0.75 | 0 | 0.35 | 0.5 | 0.15 | 0 | 1 | 3.44 | 2.44 | 2.7125
HCa2TaNb2O10 | Ca2 H Nb2 O10 Ta |  | ZnS, PbS | NaN | 3.54 | 10.1016/j.apcatb.2013.10.028 | -1 | -1 |  | 2.7062 | 6.2702 |  |  | 0 | -1 |  |  |  | 0 | [21 empty] | 20 | 0 |  | 1.8125 | 2.5 | 0.6875 | 0.875 | 0.30851 | 0.42553 | 0.11702 | 0.14894 | 1 | 3.44 | 2.44 | 2.7062
La2Ti2O7 | La2 O7 Ti2 |  |  |  | 3.87 | 10.1023/B:CATL.0000007154.30343.23 | mp-4423 | 1001022 |  | 2.6691 | 5.9832 |  |  | 2 |  |  |  |  | 7.4154 | 7.4154 | 7.4154 | [19 empty] | 14 | 288.3343 | 0.09711 | 2 | 2.5455 | 0.54545 | 0 | 0.39286 | 0.5 | 0.10714 | 0 | 1.1 | 3.44 | 2.34 | 2.6691
Ca2Bi2Nb2O9 | Bi2 Ca2 Nb2 O9 |  |  |  | 3.53 | 10.1021/acssuschemeng.7b04181 | -1 | -1 |  | 2.68 | 5.9932 | JCPDS No. 49-0608 |  | 0 |  |  |  | A21am | 0 | [21 empty] | 18 | 0 |  | 1.8667 | 2.8 | 1.8667 | 1.8667 | 0.22222 | 0.33333 | 0.22222 | 0.22222 | 1 | 3.44 | 2.44 | 2.68
Sr2Bi2Nb2O9 | Bi2 Nb2 O9 Sr2 |  |  |  | 3.42 | 10.1021/acssuschemeng.7b04181 | -1 | -1 |  | 2.6733 | 5.9672 | JCPDS No. 49-0607 |  | 0 |  |  |  | A21am | 0 | [21 empty] | 18 | 0 |  | 1.8667 | 2.8 | 1.8667 | 1.8667 | 0.22222 | 0.33333 | 0.22222 | 0.22222 | 0.95 | 3.44 | 2.49 | 2.6733
Ba2Bi2Nb2O9 | Ba2 Bi2 Nb2 O9 |  |  |  | 2.82 | 10.1021/acssuschemeng.7b04181 | -1 | -1 |  | 2.6653 | 5.9411 | JCPDS No. 40-0355 |  | 0 |  |  |  | I4/mmm | 0 | [21 empty] | 18 | 0 |  | 1.8667 | 2.8 | 1.8667 | 1.8667 | 0.22222 | 0.33333 | 0.22222 | 0.22222 | 0.89 | 3.44 | 2.55 | 2.6653
Ca2Bi2Nb2O9 | Bi2 Ca2 Nb2 O9 |  |  |  | 3.51 | 10.1021/acssuschemeng.7b04181 | -1 | -1 |  | 2.68 | 5.9932 | JCPDS No. 49-0608 |  | 0 |  |  |  | A21am | 0 | [21 empty] | 18 | 0 |  | 1.8667 | 2.8 | 1.8667 | 1.8667 | 0.22222 | 0.33333 | 0.22222 | 0.22222 | 1 | 3.44 | 2.44 | 2.68
Sr2Bi2Nb2O9 | Bi2 Nb2 O9 Sr2 |  |  |  | 3.48 | 10.1021/acssuschemeng.7b04181 | -1 | -1 |  | 2.6733 | 5.9672 | JCPDS No. 49-0607 |  | 0 |  |  |  | A21am | 0 | [21 empty] | 18 | 0 |  | 1.8667 | 2.8 | 1.8667 | 1.8667 | 0.22222 | 0.33333 | 0.22222 | 0.22222 | 0.95 | 3.44 | 2.49 | 2.6733
Ba2Bi2Nb2O9 | Ba2 Bi2 Nb2 O9 |  |  |  | 3.08 | 10.1021/acssuschemeng.7b04181 | -1 | -1 |  | 2.6653 | 5.9411 | JCPDS No. 40-0355 |  | 0 |  |  |  | I4/mmm | 0 | [21 empty] | 18 | 0 |  | 1.8667 | 2.8 | 1.8667 | 1.8667 | 0.22222 | 0.33333 | 0.22222 | 0.22222 | 0.89 | 3.44 | 2.55 | 2.6653
Na2Ta2O6 | Na2 O6 Ta2 |  |  |  | 4.6 | 10.1016/j.apcata.2005.11.007 | mp-676280 | 1001030 |  | 2.55 | 5.8797 |  |  | 8 |  |  |  |  | 7.5715 | 7.4441 | 14.7853 | [19 empty] | 12 | 583.5491 | 0.16451 | 1.8 | 2.4 | 0.6 | 2.8 | 0.23684 | 0.31579 | 0.078947 | 0.36842 | 0.93 | 3.44 | 2.51 | 2.55
K2Ta2O6 | K2 O6 Ta2 |  |  |  | 4.5 | 10.1016/j.apcata.2005.11.007 | mp-3614 | -1 |  | 2.528 | 5.7952 |  |  | 1 |  |  |  |  | 3.9949 | 3.9949 | 3.9949 | [19 empty] | 12 | 63.7546 | 0.18822 | 1.8 | 2.4 | 0.6 | 2.8 | 0.23684 | 0.31579 | 0.078947 | 0.36842 | 0.82 | 3.44 | 2.62 | 2.528
Ca2Ta2O7 | Ca2 O7 Ta2 |  |  |  | 4.4 | 10.1016/j.apcata.2005.11.007 | mp-640836 | 1001177 |  | 2.6436 | 6.0716 |  |  | 16 |  |  |  |  | 7.4249 | 7.4249 | 48.8094 | [19 empty] | 14 | 2333.5693 | 0.09599 | 2 | 2.5455 | 0.54545 | 2.5455 | 0.2619 | 0.33333 | 0.071429 | 0.33333 | 1 | 3.44 | 2.44 | 2.6436
Ca2Nb2O7 | Ca2 Nb2 O7 |  |  |  | 4.1 | 10.1016/j.apcata.2005.11.007 | mp-4155 | 1011128 |  | 2.6618 | 6.0537 |  |  | 2 |  |  |  |  | 7.4836 | 7.4836 | 7.4836 | [19 empty] | 14 | 296.3592 | 0.09448 | 1.8182 | 2.5455 | 0.72727 | 0 | 0.35714 | 0.5 | 0.14286 | 0 | 1 | 3.44 | 2.44 | 2.6618
La2Ti2O7 | La2 O7 Ti2 |  |  |  | 3.31 | 10.1088/0957-4484/17/19/014 | mp-4423 | 1001022 |  | 2.6691 | 5.9832 |  |  | 2 |  |  |  |  | 7.4154 | 7.4154 | 7.4154 | [19 empty] | 14 | 288.3343 | 0.09711 | 2 | 2.5455 | 0.54545 | 0 | 0.39286 | 0.5 | 0.10714 | 0 | 1.1 | 3.44 | 2.34 | 2.6691
Ba5Ta4O15 | Ba5 O15 Ta4 |  |  |  | 4.5 | 10.1002/smll.201402679 | mp-504554 | 2106435 |  | 2.5854 | 5.9262 | (JCPDS 18–0193/JCPDS 72–0631 |  | 1 |  |  |  |  | 5.8198 | 5.8198 | 11.8846 | [19 empty] | 30 | 348.6025 | 0.086058 | 2 | 2.5 | 0.5 | 2.3333 | 0.27273 | 0.34091 | 0.068182 | 0.31818 | 0.89 | 3.44 | 2.55 | 2.5854
Ba5Ta2Nb2O15 | Ba5 Nb2 O15 Ta2 |  |  |  | 4.2 | 10.1002/smll.201402679 | -1 | 7039790 |  | 2.5938 | 5.9181 |  |  | 0 | -1 |  |  |  | 0 | [21 empty] | 30 | 0 |  | 1.9167 | 2.5 | 0.58333 | 1.1667 | 0.31081 | 0.40541 | 0.094595 | 0.18919 | 0.89 | 3.44 | 2.55 | 2.5938
Ba5Nb4O15 | Ba5 Nb4 O15 |  |  |  | 3.9 | 10.1002/smll.201402679 | mp-3563 | 7039788 |  | 2.6021 | 5.9099 | (JCPDS 14–0028 |  | 1 |  |  |  |  | 5.8532 | 5.8532 | 11.9128 | [19 empty] | 30 | 353.4576 | 0.084876 | 1.8333 | 2.5 | 0.66667 | 0 | 0.36667 | 0.5 | 0.13333 | 0 | 0.89 | 3.44 | 2.55 | 2.6021
ZnO | O Zn |  |  |  | 3.03 | 10.1007/s10008-017-3533-3 | mp-1245015 | 1011258 |  | 2.545 | 5.9633 |  |  | 40 |  |  |  |  | 10.4428 | 9.9768 | 10.7918 | [19 empty] | 2 | 1118.3381 | 0.071535 | 2 | 2 | 5 | 0 | 0.22222 | 0.22222 | 0.55556 | 0 | 1.65 | 3.44 | 1.79 | 2.545
ZnO | O Zn |  | CuO | 1 | 2.96 | 10.1007/s10008-017-3533-3 | mp-1245015 | 1011258 |  | 2.545 | 5.9633 |  |  | 40 |  |  |  |  | 10.4428 | 9.9768 | 10.7918 | [19 empty] | 2 | 1118.3381 | 0.071535 | 2 | 2 | 5 | 0 | 0.22222 | 0.22222 | 0.55556 | 0 | 1.65 | 3.44 | 1.79 | 2.545
ZnO | O Zn |  | CuO | 3 | 3.14 | 10.1007/s10008-017-3533-3 | mp-1245015 | 1011258 |  | 2.545 | 5.9633 |  |  | 40 |  |  |  |  | 10.4428 | 9.9768 | 10.7918 | [19 empty] | 2 | 1118.3381 | 0.071535 | 2 | 2 | 5 | 0 | 0.22222 | 0.22222 | 0.55556 | 0 | 1.65 | 3.44 | 1.79 | 2.545
CdS | Cd S |  |  |  | 2.32 | 10.1039/C0EE00604A | mp-1021511 | 1011054 |  | 2.135 | 5.1777 |  |  | 1 |  |  |  |  | 4.2561 | 4.2561 | 5.9212 | [19 empty] | 0 | 92.8907 | 0 | 2 | 2 | 5 | 0 | 0.22222 | 0.22222 | 0.55556 | 0 | 1.69 | 2.58 | 0.89 | 2.135
Zn0.1Cd0.9S | Cd0.9 Zn0.1 |  |  |  | 2.41 | 10.1039/C0EE00604A | -1 | -1 |  | 1.686 | 4.1619 |  |  | 0 | -1 |  |  |  | 0 | [21 empty] | 0 | 0 |  | 2 | 0 | 10 | 0 | 0.16667 | 0 | 0.83333 | 0 | 1.65 | 1.69 | 0.04 | 1.686
Zn0.3Cd0.7S | Cd0.7 Zn0.3 |  |  |  | 2.54 | 10.1039/C0EE00604A | -1 | -1 |  | 1.678 | 4.212 |  |  | 0 | -1 |  |  |  | 0 | [21 empty] | 0 | 0 |  | 2 | 0 | 10 | 0 | 0.16667 | 0 | 0.83333 | 0 | 1.65 | 1.69 | 0.04 | 1.678
Zn0.5Cd0.5S | Cd0.5 Zn0.5 |  |  |  | 2.68 | 10.1039/C0EE00604A | -1 | -1 |  | 1.67 | 4.262 |  |  | 0 | -1 |  |  |  | 0 | [21 empty] | 0 | 0 |  | 2 | 0 | 10 | 0 | 0.16667 | 0 | 0.83333 | 0 | 1.65 | 1.69 | 0.04 | 1.67
Zn0.7Cd0.2S | Cd0.3 Zn0.7 |  |  |  | 2.91 | 10.1039/C0EE00604A | -1 | -1 |  | 1.662 | 4.312 |  |  | 0 | -1 |  |  |  | 0 | [21 empty] | 0 | 0 |  | 2 | 0 | 10 | 0 | 0.16667 | 0 | 0.83333 | 0 | 1.65 | 1.69 | 0.04 | 1.662
Zn0.9Cd0.1S | Cd0.1 Zn0.9 |  |  |  | 3.36 | 10.1039/C0EE00604A | -1 | -1 |  | 1.654 | 4.3621 |  |  | 0 | -1 |  |  |  | 0 | [21 empty] | 0 | 0 |  | 2 | 0 | 10 | 0 | 0.16667 | 0 | 0.83333 | 0 | 1.65 | 1.69 | 0.04 | 1.654
ZnS | S Zn |  |  |  | 3.6 | 10.1039/C0EE00604A | mp-1244890 | 1011195 |  | 2.115 | 5.3028 |  |  | 50 |  |  |  |  | 12.3452 | 15.3417 | 13.4109 | [19 empty] | 0 | 2502.9167 | 0 | 2 | 2 | 5 | 0 | 0.22222 | 0.22222 | 0.55556 | 0 | 1.65 | 2.58 | 0.93 | 2.115
SrTa2O6 | O6 Sr Ta2 |  |  |  | 4.49 | 10.1016/j.jcat.2005.02.021 | mp-17715 | 1534928 |  | 2.7322 | 6.2204 |  |  | 4 |  |  |  |  | 5.6345 | 7.6422 | 11.0664 | [19 empty] | 12 | 476.5213 | 0.10073 | 2 | 2.6667 | 0.66667 | 3.1111 | 0.23684 | 0.31579 | 0.078947 | 0.36842 | 0.95 | 3.44 | 2.49 | 2.7322
Sr4Ta2O9 | O9 Sr4 Ta2 |  |  |  | 4.81 | 10.1016/j.jcat.2005.02.021 | mp-769246 | -1 |  | 2.5173 | 5.8149 |  |  | 4 |  |  |  |  | 5.812 | 10.229 | 17.9049 | [19 empty] | 18 | 882.2618 | 0.081608 | 2 | 2.4 | 0.4 | 1.8667 | 0.3 | 0.36 | 0.06 | 0.28 | 0.95 | 3.44 | 2.49 | 2.5173
Sr5Ta4O15 | O15 Sr5 Ta4 |  |  |  | 4.75 | 10.1016/j.jcat.2005.02.021 | mp-769297 | -1 |  | 2.5979 | 5.9669 |  |  | 1 |  |  |  |  | 5.6695 | 5.6695 | 11.5427 | [19 empty] | 30 | 321.3096 | 0.093368 | 2 | 2.5 | 0.5 | 2.3333 | 0.27273 | 0.34091 | 0.068182 | 0.31818 | 0.95 | 3.44 | 2.49 | 2.5979
CuBi2O4 | Bi2 Cu O4 |  |  |  | 1.55 | 10.1021/acsami.8b02439 | mp-560165 | 1004051 |  | 2.8143 | 6.1239 |  |  | 2 |  |  |  |  | 6.8867 | 6.8867 | 6.8867 | [19 empty] | 8 | 222.3313 | 0.071965 | 1.8571 | 3.1429 | 4.2857 | 4 | 0.13978 | 0.23656 | 0.32258 | 0.30108 | 1.9 | 3.44 | 1.54 | 2.8143
K4Nb6O17 | K4 Nb6 O17 |  |  |  | 3.3 | 10.1016/S0927-6513(96)00112-5 | mp-560692 | 1001842 |  | 2.643 | 5.9587 |  |  | 4 |  |  |  |  | 6.6041 | 7.939 | 33.7033 | [19 empty] | 34 | 1767.045 | 0.076965 | 1.6296 | 2.5185 | 0.88889 | 0 | 0.32353 | 0.5 | 0.17647 | 0 | 0.82 | 3.44 | 2.62 | 2.643
CsCa2Ta3O10 | Ca2 Cs O10 Ta3 |  |  |  | 4.13 | 10.1021/ja3043678 | mp-10347 | 1522043 |  | 2.6056 | 5.9703 |  |  | 1 |  |  |  |  | 3.9506 | 3.9506 | 15.5136 | [19 empty] | 20 | 242.1279 | 0.082601 | 1.9375 | 2.5 | 0.5625 | 2.625 | 0.2541 | 0.32787 | 0.07377 | 0.34426 | 0.79 | 3.44 | 2.65 | 2.6056
CsCa2Ta3O9.7N0.2 | Ca2 Cs O10 Ta3 |  | N | 0.3 | 2.17 | 10.1021/ja3043678 | mp-10347 | 1522043 |  | 2.6056 | 5.9703 |  |  | 1 |  |  |  |  | 3.9506 | 3.9506 | 15.5136 | [19 empty] | 20 | 242.1279 | 0.082601 | 1.9375 | 2.5 | 0.5625 | 2.625 | 0.2541 | 0.32787 | 0.07377 | 0.34426 | 0.79 | 3.44 | 2.65 | 2.6056
KCa2Nb3O10 | Ca2 K Nb3 O10 |  |  |  | 3.35 | 10.1021/jp0751155 | mp-557195 | 1521061 |  | 2.6263 | 5.9668 |  |  | 4 |  |  |  |  | 7.8084 | 7.8549 | 15.1906 | [19 empty] | 20 | 924.7469 | 0.08651 | 1.75 | 2.5 | 0.75 | 0 | 0.35 | 0.5 | 0.15 | 0 | 0.82 | 3.44 | 2.62 | 2.6263
Ba5Nb4O15 | Ba5 Nb4 O15 |  |  |  | 3.92 | 10.1021/acsami.5b06281 | mp-3563 | 7039788 |  | 2.6021 | 5.9099 |  |  | 1 |  |  |  |  | 5.8532 | 5.8532 | 11.9128 | [19 empty] | 30 | 353.4576 | 0.084876 | 1.8333 | 2.5 | 0.66667 | 0 | 0.36667 | 0.5 | 0.13333 | 0 | 0.89 | 3.44 | 2.55 | 2.6021
KCa2Nb3O10 | Ca2 K Nb3 O10 |  |  |  | 3.55 | 10.1039/C3RA40638E | -1 | -1 |  | 2.7467 | 6.2032 |  |  | 0 | 3.845 | 29.35 | 7.658 | Cmcm | 0 | [21 empty] | 20 | 0 |  | 1.75 | 2.5 | 0.75 | 0 | 0.35 | 0.5 | 0.15 | 0 | 0.82 | 3.44 | 2.62 | 2.6263
KCa2Nb3O10 | Ca2 K Nb3 O10 |  | N | 1.37 | 3.03 | 10.1039/C3RA40638E | -1 | -1 |  | 2.7467 | 6.2032 |  |  | 0 | 3.849 | 29.42 | 7.668 | Cmcm | 0 | [21 empty] | 20 | 0 |  | 1.75 | 2.5 | 0.75 | 0 | 0.35 | 0.5 | 0.15 | 0 | 0.82 | 3.44 | 2.62 | 2.6263
CsSr1.5Ba0.5Ta3O10 | Ba0.5 Cs O10 Sr1.5 Ta3 |  | N | 0.41 | 2.18 | 10.3390/catal3010001 | -1 | -1 |  | 2.5975 | 5.9398 |  |  | 0 | -1 |  |  |  | 0 | [21 empty] | 20 | 0 |  | 1.9375 | 2.5 | 0.5625 | 2.625 | 0.2541 | 0.32787 | 0.07377 | 0.34426 | 0.79 | 3.44 | 2.65 | 2.5975
KCa2Nb3O10 | Ca2 K Nb3 O10 |  | Rh | 0.55 | 2.92 | 10.1021/ja207103j | mp-557195 | 1521061 |  | 2.6263 | 5.9668 |  |  | 4 |  |  |  |  | 7.8084 | 7.8549 | 15.1906 | [19 empty] | 20 | 924.7469 | 0.08651 | 1.75 | 2.5 | 0.75 | 0 | 0.35 | 0.5 | 0.15 | 0 | 0.82 | 3.44 | 2.62 | 2.6263
KCa2Nb3O10 | Ca2 K Nb3 O10 |  |  |  | 3.55 | 10.1021/ja207103j | mp-557195 | 1521061 |  | 2.6263 | 5.9668 |  |  | 4 |  |  |  |  | 7.8084 | 7.8549 | 15.1906 | [19 empty] | 20 | 924.7469 | 0.08651 | 1.75 | 2.5 | 0.75 | 0 | 0.35 | 0.5 | 0.15 | 0 | 0.82 | 3.44 | 2.62 | 2.6263
CsBa2Nb3O10 | Ba2 Cs Nb3 O10 |  |  |  | 2.8 | 10.1134/S0036023623602842 | mp-505814 | 1526807 |  | 2.6106 | 5.9031 |  |  | 1 | 3.97 | 3.97 | 15.56 | tetragonal | 4.0291 | 4.0291 | 16.0699 | [19 empty] | 20 | 260.8672 | 0.076667 | 1.75 | 2.5 | 0.75 | 0 | 0.35 | 0.5 | 0.15 | 0 | 0.79 | 3.44 | 2.65 | 2.6106
HBa2Nb3O10 | Ba2 H Nb3 O10 |  |  |  | 2.8 | 10.1134/S0036023623602842 | -1 | -1 |  | 2.6987 | 6.2152 |  |  | 0 | 3.97 | 3.97 | 15.56 | tetragonal | 0 | [21 empty] | 20 | 0 |  | 1.75 | 2.5 | 0.75 | 0 | 0.35 | 0.5 | 0.15 | 0 | 0.89 | 3.44 | 2.55 | 2.6987
HSr2Nb3O19*yH2O | H Nb3 O19 Sr2 |  |  |  | 3.29 | 10.3390/molecules28124807 | -1 | -1 |  | 2.9704 | 6.7076 |  |  | 0 | 3.89 | 3.89 | 16.43 | tetragonal | 0 | [21 empty] | 38 | 0 |  | 1.84 | 3.04 | 0.48 | 0 | 0.34328 | 0.56716 | 0.089552 | 0 | 0.95 | 3.44 | 2.49 | 2.9704
HSr2Nb3O19*MeNH2*yH2O | C H6 N Nb3 O19 Sr2 |  |  |  | 3.29 | 10.3390/molecules28124807 | -1 | -1 |  | 2.8391 | 6.7833 |  |  | 0 | 3.9 | 3.9 | 16.54 | tetragonal | 0 | [21 empty] | 38 | 0 |  | 1.7188 | 2.5312 | 0.375 | 0 | 0.37162 | 0.5473 | 0.081081 | 0 | 0.95 | 3.44 | 2.49 | 2.8391
HSr2Nb3O19*EtNH2*yH2O | C2 H8 N Nb3 O19 Sr2 |  |  |  | 3.3 | 10.3390/molecules28124807 | -1 | -1 |  | 2.7943 | 6.7909 |  |  | 0 | 3.9 | 3.9 | 20.78 | tetragonal | 0 | [21 empty] | 38 | 0 |  | 1.6857 | 2.3714 | 0.34286 | 0 | 0.38312 | 0.53896 | 0.077922 | 0 | 0.95 | 3.44 | 2.49 | 2.7943
HSr2Nb3O19*PrNH2*yH2O | C3 H10 N Nb3 O19 Sr2 |  |  |  | 3.31 | 10.3390/molecules28124807 | -1 | -1 |  | 2.7566 | 6.7972 |  |  | 0 | 3.89 | 3.89 | 22.41 | tetragonal | 0 | [21 empty] | 38 | 0 |  | 1.6579 | 2.2368 | 0.31579 | 0 | 0.39375 | 0.53125 | 0.075 | 0 | 0.95 | 3.44 | 2.49 | 2.7566
HSr2Nb3O19*BuNH2*yH2O | C4 H12 N Nb3 O19 Sr2 |  |  |  | 3.32 | 10.3390/molecules28124807 | -1 | -1 |  | 2.7244 | 6.8026 |  |  | 0 | 3.9 | 3.9 | 25.55 | tetragonal | 0 | [21 empty] | 38 | 0 |  | 1.6341 | 2.122 | 0.29268 | 0 | 0.40361 | 0.5241 | 0.072289 | 0 | 0.95 | 3.44 | 2.49 | 2.7244
HSr2Nb3O19*HxNH2*yH2O | C6 H16 N Nb3 O19 Sr2 |  |  |  | 3.32 | 10.3390/molecules28124807 | -1 | -1 |  | 2.6723 | 6.8114 |  |  | 0 | 3.93 | 3.93 | 29.52 | tetragonal | 0 | [21 empty] | 38 | 0 |  | 1.5957 | 1.9362 | 0.25532 | 0 | 0.42135 | 0.51124 | 0.067416 | 0 | 0.95 | 3.44 | 2.49 | 2.6723
HSr2Nb3O19*OcNH2*yH2O | C8 H20 N Nb3 O19 Sr2 |  |  |  | 3.32 | 10.3390/molecules28124807 | -1 | -1 |  | 2.6321 | 6.8182 |  |  | 0 | 3.9 | 3.9 | 33.73 | tetragonal | 0 | [21 empty] | 38 | 0 |  | 1.566 | 1.7925 | 0.22642 | 0 | 0.43684 | 0.5 | 0.063158 | 0 | 0.95 | 3.44 | 2.49 | 2.6321
HSr2Nb3O19*MeOH*yH2O | C H5 N Nb3 O20 Sr2 |  |  |  | 3.22 | 10.3390/molecules28124807 | -1 | -1 |  | 2.8778 | 6.7946 |  |  | 0 | 3.9 | 3.9 | 31.44 | tetragonal | 0 | [21 empty] | 40 | 0 |  | 1.75 | 2.6562 | 0.375 | 0 | 0.36601 | 0.55556 | 0.078431 | 0 | 0.95 | 3.44 | 2.49 | 2.8778
HSr2Nb3O19*EtOH*yH2O | C2 H7 N Nb3 O20 Sr2 |  |  |  | 3.25 | 10.3390/molecules28124807 | -1 | -1 |  | 2.8297 | 6.8012 |  |  | 0 | 3.91 | 3.91 | 18.2 | tetragonal | 0 | [21 empty] | 40 | 0 |  | 1.7143 | 2.4857 | 0.34286 | 0 | 0.37736 | 0.54717 | 0.075472 | 0 | 0.95 | 3.44 | 2.49 | 2.8297
HSr2Nb3O19*PrOH*yH2O | C3 H9 N Nb3 O20 Sr2 |  |  |  | 3.27 | 10.3390/molecules28124807 | -1 | -1 |  | 2.7892 | 6.8068 |  |  | 0 | 3.9 | 3.9 | 20.25 | tetragonal | 0 | [21 empty] | 40 | 0 |  | 1.6842 | 2.3421 | 0.31579 | 0 | 0.38788 | 0.53939 | 0.072727 | 0 | 0.95 | 3.44 | 2.49 | 2.7892
HSr2Nb3O19*BuOH*yH2O | C4 H11 N Nb3 O20 Sr2 |  |  |  | 3.3 | 10.3390/molecules28124807 | -1 | -1 |  | 2.7546 | 6.8115 |  |  | 0 | 3.9 | 3.9 | 22.01 | tetragonal | 0 | [21 empty] | 40 | 0 |  | 1.6585 | 2.2195 | 0.29268 | 0 | 0.39766 | 0.53216 | 0.070175 | 0 | 0.95 | 3.44 | 2.49 | 2.7546
HSr2Nb3O19*HxOH*yH2O | C6 H15 N Nb3 O20 Sr2 |  |  |  | 3.3 | 10.3390/molecules28124807 | -1 | -1 |  | 2.6987 | 6.8191 |  |  | 0 | 3.9 | 3.9 | 25.65 | tetragonal | 0 | [21 empty] | 40 | 0 |  | 1.617 | 2.0213 | 0.25532 | 0 | 0.4153 | 0.51913 | 0.065574 | 0 | 0.95 | 3.44 | 2.49 | 2.6987
HSr2Nb3O19*OcNH2*yH2O | C8 H19 N Nb3 O20 Sr2 |  |  |  | 3.34 | 10.3390/molecules28124807 | -1 | -1 |  | 2.6555 | 6.8251 |  |  | 0 | 3.89 | 3.89 | 33.8 | tetragonal | 0 | [21 empty] | 40 | 0 |  | 1.5849 | 1.8679 | 0.22642 | 0 | 0.43077 | 0.50769 | 0.061538 | 0 | 0.95 | 3.44 | 2.49 | 2.6555
Li2La2Ti3O10 | La2 Li2 O10 Ti3 |  |  |  | 3.5 | 10.1134/S1070363212070018 | mp-9406 | -1 |  | 2.54 | 5.7586 |  |  | 1 |  |  |  |  | 13.6568 | 13.6568 | 13.6568 | [19 empty] | 20 | 201.088 | 0.099459 | 1.8824 | 2.3529 | 0.47059 | 0 | 0.4 | 0.5 | 0.1 | 0 | 0.98 | 3.44 | 2.46 | 2.54
Na2La2Ti3O10 | La2 Na2 O10 Ti3 |  |  |  | 3.3 | 10.1134/S1070363212070018 | mp-6144 | 1544433 |  | 2.5341 | 5.7396 |  |  | 1 |  |  |  |  | 14.6964 | 14.6964 | 14.6964 | [19 empty] | 20 | 216.4069 | 0.092419 | 1.8824 | 2.3529 | 0.47059 | 0 | 0.4 | 0.5 | 0.1 | 0 | 0.93 | 3.44 | 2.51 | 2.5341
K2La2Ti3O10 | K2 La2 O10 Ti3 |  |  |  | 3.2 | 10.1134/S1070363212070018 | mp-6548 | -1 |  | 2.5212 | 5.6899 |  |  | 1 |  |  |  |  | 15.2812 | 15.2812 | 15.2812 | [19 empty] | 20 | 229.9025 | 0.086993 | 1.8824 | 2.3529 | 0.47059 | 0 | 0.4 | 0.5 | 0.1 | 0 | 0.82 | 3.44 | 2.62 | 2.5212
Li2Nd2Ti3O10 | Li2 Nd2 O10 Ti3 |  |  |  | 3.6 | 10.1134/S1070363212070018 | -1 | -1 |  | 2.5447 | 5.7284 |  |  | 0 | -1 |  |  |  | 0 | [21 empty] | 20 | 0 |  | 1.8824 | 2.3529 | 0.35294 | 0.47059 | 0.37209 | 0.46512 | 0.069767 | 0.093023 | 0.98 | 3.44 | 2.46 | 2.5447
Na2Nd2Ti3O10 | Na2 Nd2 O10 Ti3 |  |  |  | 3.4 | 10.1134/S1070363212070018 | mp-6119 | -1 |  | 2.5388 | 5.7095 |  |  | 1 |  |  |  |  | 14.6412 | 14.6412 | 14.6412 | [19 empty] | 20 | 213.3423 | 0.093746 | 1.8824 | 2.3529 | 0.35294 | 0.47059 | 0.37209 | 0.46512 | 0.069767 | 0.093023 | 0.93 | 3.44 | 2.51 | 2.5388
K2Nd2Ti3O10 | K2 Nd2 O10 Ti3 |  |  |  | 3.3 | 10.1134/S1070363212070018 | mp-1223975 | 2007573 |  | 2.5259 | 5.6598 |  |  | 1 |  |  |  |  | 15.1982 | 15.1948 | 3.9043 | [19 empty] | 20 | 227.7942 | 0.087799 | 1.8824 | 2.3529 | 0.35294 | 0.47059 | 0.37209 | 0.46512 | 0.069767 | 0.093023 | 0.82 | 3.44 | 2.62 | 2.5259
KCa2Nb3O10 | Ca2 K Nb3 O10 |  |  |  | 3.26 | 10.1039/C6RA11407E | mp-557195 | 1521061 |  | 2.6263 | 5.9668 |  |  | 4 |  |  |  |  | 7.8084 | 7.8549 | 15.1906 | [19 empty] | 20 | 924.7469 | 0.08651 | 1.75 | 2.5 | 0.75 | 0 | 0.35 | 0.5 | 0.15 | 0 | 0.82 | 3.44 | 2.62 | 2.6263
KCa2Nb3O10-Yellow | Ca2 K Nb3 O10 |  | N | NaN | 2.47 | 10.1039/C6RA11407E | mp-557195 | 1521061 |  | 2.6263 | 5.9668 |  |  | 4 |  |  |  |  | 7.8084 | 7.8549 | 15.1906 | [19 empty] | 20 | 924.7469 | 0.08651 | 1.75 | 2.5 | 0.75 | 0 | 0.35 | 0.5 | 0.15 | 0 | 0.82 | 3.44 | 2.62 | 2.6263
KCa2Nb3O10-Black | Ca2 K Nb3 O10 |  | N, Nb4+ | NaN | 2.47 | 10.1039/C6RA11407E | mp-557195 | 1521061 |  | 2.6263 | 5.9668 |  |  | 4 |  |  |  |  | 7.8084 | 7.8549 | 15.1906 | [19 empty] | 20 | 924.7469 | 0.08651 | 1.75 | 2.5 | 0.75 | 0 | 0.35 | 0.5 | 0.15 | 0 | 0.82 | 3.44 | 2.62 | 2.6263
RbLaTa2O7 | La O7 Rb Ta2 |  |  |  | 4.26 | 10.1021/acsnano.7b06131 | mp-541600 | -1 |  | 2.6364 | 6.0044 |  |  | 1 |  |  |  |  | 3.9104 | 3.9104 | 11.3145 | [19 empty] | 14 | 173.0114 | 0.08092 | 1.9091 | 2.5455 | 0.63636 | 2.5455 | 0.25 | 0.33333 | 0.083333 | 0.33333 | 0.82 | 3.44 | 2.62 | 2.6364
RbLaTa2O7 | La O7 Rb Ta2 |  | N | 0.3 | 2.16 | 10.1021/acsnano.7b06131 | mp-541600 | -1 |  | 2.6364 | 6.0044 |  |  | 1 |  |  |  |  | 3.9104 | 3.9104 | 11.3145 | [19 empty] | 14 | 173.0114 | 0.08092 | 1.9091 | 2.5455 | 0.63636 | 2.5455 | 0.25 | 0.33333 | 0.083333 | 0.33333 | 0.82 | 3.44 | 2.62 | 2.6364
KCa2Nb3O10 | Ca2 K Nb3 O10 |  |  |  | 3.22 | 10.1002/asia.201701001 | -1 | -1 |  | 2.6263 | 5.9668 |  |  | 0 | -1 |  |  |  | 0 | [21 empty] | 20 | 0 |  | 1.75 | 2.5 | 0.75 | 0 | 0.35 | 0.5 | 0.15 | 0 | 0.82 | 3.44 | 2.62 | 2.6263
KNaCa2Nb4O13 | Ca2 K Na Nb4 O13 |  |  |  | 3.1 | 10.1002/asia.201701001 | -1 | -1 |  | 2.6129 | 5.9414 |  |  | 0 | -1 |  |  |  | 0 | [21 empty] | 26 | 0 |  | 1.7143 | 2.4762 | 0.7619 | 0 | 0.34615 | 0.5 | 0.15385 | 0 | 0.82 | 3.44 | 2.62 | 2.6129
KNa2Ca2Nb5O16 | Ca2 K Na2 Nb5 O16 |  |  |  | 3.08 | 10.1002/asia.201701001 | -1 | -1 |  | 2.6046 | 5.9258 |  |  | 0 | -1 |  |  |  | 0 | [21 empty] | 32 | 0 |  | 1.6923 | 2.4615 | 0.76923 | 0 | 0.34375 | 0.5 | 0.15625 | 0 | 0.82 | 3.44 | 2.62 | 2.6046
KNa3Ca2Nb6O19 | Ca2 K Na3 Nb6 O19 |  |  |  | 3.06 | 10.1002/asia.201701001 | -1 | -1 |  | 2.599 | 5.9152 |  |  | 0 | -1 |  |  |  | 0 | [21 empty] | 38 | 0 |  | 1.6774 | 2.4516 | 0.77419 | 0 | 0.34211 | 0.5 | 0.15789 | 0 | 0.82 | 3.44 | 2.62 | 2.599
Ca2Nb2TaO10 | Ca2 Nb2 O10 Ta |  |  |  | 3.82 | 10.1039/C5CY01246E | -1 | -1 |  | 2.74 | 6.2097 |  |  | 0 | -1 |  |  |  | 0 | [21 empty] | 20 | 0 |  | 1.8667 | 2.6667 | 0.73333 | 0.93333 | 0.30108 | 0.43011 | 0.11828 | 0.15054 | 1 | 3.44 | 2.44 | 2.74
HCa2Nb3O10 | Ca2 H Nb3 O10 |  |  |  | 3.59 | 10.1002/anie.201408441 | -1 | -1 |  | 2.7125 | 6.264 |  |  | 0 | -1 |  |  |  | 0 | [21 empty] | 20 | 0 |  | 1.75 | 2.5 | 0.75 | 0 | 0.35 | 0.5 | 0.15 | 0 | 1 | 3.44 | 2.44 | 2.7125
HCa1.5Sr0.5Nb3O10 | Ca1.5 H Nb3 O10 Sr0.5 |  |  |  | 3.55 | 10.1002/anie.201408441 | -1 | -1 |  | 2.7109 | 6.2579 |  |  | 0 | -1 |  |  |  | 0 | [21 empty] | 20 | 0 |  | 1.75 | 2.5 | 0.75 | 0 | 0.35 | 0.5 | 0.15 | 0 | 0.95 | 3.44 | 2.49 | 2.7109
HCaSrNb3O10 | Ca H Nb3 O10 Sr |  |  |  | 3.5 | 10.1002/anie.201408441 | -1 | -1 |  | 2.7094 | 6.2518 |  |  | 0 | -1 |  |  |  | 0 | [21 empty] | 20 | 0 |  | 1.75 | 2.5 | 0.75 | 0 | 0.35 | 0.5 | 0.15 | 0 | 0.95 | 3.44 | 2.49 | 2.7094
HCa0.5Sr1.5Nb3O10 | Ca0.5 H Nb3 O10 Sr1.5 |  |  |  | 3.45 | 10.1002/anie.201408441 | -1 | -1 |  | 2.7078 | 6.2457 |  |  | 0 | -1 |  |  |  | 0 | [21 empty] | 20 | 0 |  | 1.75 | 2.5 | 0.75 | 0 | 0.35 | 0.5 | 0.15 | 0 | 0.95 | 3.44 | 2.49 | 2.7078
HSr2Nb3O10 | H Nb3 O10 Sr2 |  |  |  | 3.4 | 10.1002/anie.201408441 | -1 | -1 |  | 2.7062 | 6.2396 |  |  | 0 | -1 |  |  |  | 0 | [21 empty] | 20 | 0 |  | 1.75 | 2.5 | 0.75 | 0 | 0.35 | 0.5 | 0.15 | 0 | 0.95 | 3.44 | 2.49 | 2.7062
HCa2Nb2.7Ta0.3O10 | Ca2 H Nb2.7 O10 Ta0.3 |  |  |  | 3.65 | 10.1002/anie.201408441 | -1 | -1 |  | 2.7106 | 6.2659 |  |  | 0 | -1 |  |  |  | 0 | [21 empty] | 20 | 0 |  | 1.7688 | 2.5 | 0.73125 | 0.2625 | 0.3361 | 0.47506 | 0.13895 | 0.049881 | 1 | 3.44 | 2.44 | 2.7106
HCa2Nb2TaO10 | Ca2 H Nb2 O10 Ta |  |  |  | 3.26 | 10.1002/anie.201408441 | -1 | -1 |  | 2.7062 | 6.2702 |  |  | 0 | -1 |  |  |  | 0 | [21 empty] | 20 | 0 |  | 1.8125 | 2.5 | 0.6875 | 0.875 | 0.30851 | 0.42553 | 0.11702 | 0.14894 | 1 | 3.44 | 2.44 | 2.7062
HCa2Nb1.5Ta1.5O10 | Ca2 H Nb1.5 O10 Ta1.5 |  |  |  | 3.2 | 10.1002/anie.201408441 | -1 | -1 |  | 2.7031 | 6.2732 |  |  | 0 | -1 |  |  |  | 0 | [21 empty] | 20 | 0 |  | 1.8438 | 2.5 | 0.65625 | 1.3125 | 0.29208 | 0.39604 | 0.10396 | 0.20792 | 1 | 3.44 | 2.44 | 2.7031
KCa2Nb3O10 | Ca2 K Nb3 O10 |  |  |  | 3.5 | 10.1002/cssc.201501237 | mp-557195 | 1521061 |  | 2.6263 | 5.9668 |  |  | 4 |  |  |  |  | 7.8084 | 7.8549 | 15.1906 | [19 empty] | 20 | 924.7469 | 0.08651 | 1.75 | 2.5 | 0.75 | 0 | 0.35 | 0.5 | 0.15 | 0 | 0.82 | 3.44 | 2.62 | 2.6263
KCaSrNb3O10 | Ca K Nb3 O10 Sr |  |  |  | 3.4 | 10.1002/cssc.201501237 | -1 | -1 |  | 2.6231 | 5.9546 |  |  | 0 | -1 |  |  |  | 0 | [21 empty] | 20 | 0 |  | 1.75 | 2.5 | 0.75 | 0 | 0.35 | 0.5 | 0.15 | 0 | 0.82 | 3.44 | 2.62 | 2.6231
KSr2Nb3O10 | K Nb3 O10 Sr2 |  |  |  | 3.3 | 10.1002/cssc.201501237 | -1 | -1 |  | 2.62 | 5.9424 |  |  | 0 | -1 |  |  |  | 0 | [21 empty] | 20 | 0 |  | 1.75 | 2.5 | 0.75 | 0 | 0.35 | 0.5 | 0.15 | 0 | 0.82 | 3.44 | 2.62 | 2.62
HCa2Nb3O10 | Ca2 H Nb3 O10 |  |  |  | 3.5 | 10.1021/jp900842e | -1 | -1 |  | 2.7125 | 6.264 |  |  | 0 | -1 |  |  |  | 0 | [21 empty] | 20 | 0 |  | 1.75 | 2.5 | 0.75 | 0 | 0.35 | 0.5 | 0.15 | 0 | 1 | 3.44 | 2.44 | 2.7125
H4Nb6O17 | H4 Nb6 O17 |  |  |  | 3.33 | 10.1021/jp900842e | -1 | -1 |  | 2.8474 | 6.6632 |  |  | 0 | -1 |  |  |  | 0 | [21 empty] | 34 | 0 |  | 1.6296 | 2.5185 | 0.88889 | 0 | 0.32353 | 0.5 | 0.17647 | 0 | 1.6 | 3.44 | 1.84 | 2.8474
HCa2Nb2.7Ta0.3O10 | Ca2 H Nb2.7 O10 Ta0.3 |  |  |  | 3.65 | 10.1021/acscatal.5b00040 | -1 | -1 |  | 2.7106 | 6.2659 |  |  | 0 | -1 |  |  |  | 0 | [21 empty] | 20 | 0 |  | 1.7688 | 2.5 | 0.73125 | 0.2625 | 0.3361 | 0.47506 | 0.13895 | 0.049881 | 1 | 3.44 | 2.44 | 2.7106
HCa2Nb1.5Ta1.5O10 | Ca2 H Nb1.5 O10 Ta1.5 |  |  |  | 3.8 | 10.1021/acscatal.5b00040 | -1 | -1 |  | 2.7031 | 6.2732 |  |  | 0 | -1 |  |  |  | 0 | [21 empty] | 20 | 0 |  | 1.8438 | 2.5 | 0.65625 | 1.3125 | 0.29208 | 0.39604 | 0.10396 | 0.20792 | 1 | 3.44 | 2.44 | 2.7031
La2Ti2O7 | La2 O7 Ti2 |  |  |  | 3.34 | 10.1016/j.apcatb.2016.09.021 | mp-4423 | 1001022 |  | 2.6691 | 5.9832 |  |  | 2 |  |  |  |  | 7.4154 | 7.4154 | 7.4154 | [19 empty] | 14 | 288.3343 | 0.09711 | 2 | 2.5455 | 0.54545 | 0 | 0.39286 | 0.5 | 0.10714 | 0 | 1.1 | 3.44 | 2.34 | 2.6691
La2Ti3O7 | La2 O7 Ti2 |  | N | 0.22 | 3.17 | 10.1016/j.apcatb.2016.09.021 | mp-4423 | 1001022 |  | 2.6691 | 5.9832 |  |  | 2 |  |  |  |  | 7.4154 | 7.4154 | 7.4154 | [19 empty] | 14 | 288.3343 | 0.09711 | 2 | 2.5455 | 0.54545 | 0 | 0.39286 | 0.5 | 0.10714 | 0 | 1.1 | 3.44 | 2.34 | 2.6691
KCa2Ta3O10 | Ca2 K O10 Ta3 |  |  |  | 3.44 | 10.1039/C8CY00930A | mp-1223520 | 1522039 |  | 2.6075 | 5.9852 |  |  | 1 |  |  |  |  | 3.9409 | 3.9455 | 15.2573 | [19 empty] | 20 | 235.2409 | 0.085019 | 1.9375 | 2.5 | 0.5625 | 2.625 | 0.2541 | 0.32787 | 0.07377 | 0.34426 | 0.82 | 3.44 | 2.62 | 2.6075
HCa2Nb3O10 | Ca2 H Nb3 O10 |  |  |  | 3.4 | 10.1016/j.cattod.2018.03.037 | -1 | -1 |  | 2.7125 | 6.264 |  |  | 0 | 3.93 | 3.93 | 15.3 |  | 0 | [21 empty] | 20 | 0 |  | 1.75 | 2.5 | 0.75 | 0 | 0.35 | 0.5 | 0.15 | 0 | 1 | 3.44 | 2.44 | 2.7125
HCa2Nb3O10 | Ca2 H Nb3 O10 |  | CdS | 0.7 | 2.15 | 10.1016/j.cattod.2018.03.037 | -1 | -1 |  | 2.7125 | 6.264 |  |  | 0 | -1 |  |  |  | 0 | [21 empty] | 20 | 0 |  | 1.75 | 2.5 | 0.75 | 0 | 0.35 | 0.5 | 0.15 | 0 | 1 | 3.44 | 2.44 | 2.7125
CsBa2Ta3O10 | Ba2 Cs O10 Ta3 |  |  |  | 3.54 | 10.1021/acs.cgd.6b00081 | -1 | -1 |  | 2.5919 | 5.9215 |  |  | 0 | 3.9648 | 3.9648 | 15.7392 | P4/mmm | 0 |  |  |  | 1 | [17 empty] | 20 | 0 |  | 1.9375 | 2.5 | 0.5625 | 2.625 | 0.2541 | 0.32787 | 0.07377 | 0.34426 | 0.79 | 3.44 | 2.65 | 2.5919
K2La2Ti3O10 | K2 La2 O10 Ti3 |  |  |  | 3.5 | 10.1016/j.cattod.2012.05.009 | mp-6548 | -1 |  | 2.5212 | 5.6899 |  |  | 1 |  |  |  |  | 15.2812 | 15.2812 | 15.2812 | [19 empty] | 20 | 229.9025 | 0.086993 | 1.8824 | 2.3529 | 0.47059 | 0 | 0.4 | 0.5 | 0.1 | 0 | 0.82 | 3.44 | 2.62 | 2.5212
K2La2Ti3O10 | K2 La2 O10 Ti3 |  | CdS | NaN | 2.26 | 10.1016/j.cattod.2012.05.009 | mp-6548 | -1 |  | 2.5212 | 5.6899 |  |  | 1 |  |  |  |  | 15.2812 | 15.2812 | 15.2812 | [19 empty] | 20 | 229.9025 | 0.086993 | 1.8824 | 2.3529 | 0.47059 | 0 | 0.4 | 0.5 | 0.1 | 0 | 0.82 | 3.44 | 2.62 | 2.5212
Bi2WO6 | Bi2 O6 W |  |  |  | 2.82 | 10.1038/s41598-017-03911-6 | mp-554500 | 1528730 |  | 3.0044 | 6.4228 |  |  | 2 |  |  |  |  | 8.3196 | 8.3196 | 8.2426 | [19 empty] | 12 | 248.8092 | 0.096459 | 2 | 3.3333 | 2.6667 | 4.6667 | 0.15789 | 0.26316 | 0.21053 | 0.36842 | 2.02 | 3.44 | 1.42 | 3.0044
Cs0.67Ti1.83O4 | Cs0.67 O4 Ti1.83 |  |  |  | 3.6 | 10.1021/jp805488h | -1 | -1 |  | 2.6319 | 5.8366 |  |  | 0 |  |  |  |  | 0 | [21 empty] | 8 | 0 |  | 1.8969 | 2.4615 | 0.56308 | 0 | 0.38543 | 0.50016 | 0.11441 | 0 | 0.79 | 3.44 | 2.65 | 2.6319
HLaTiO4 | H La O4 Ti |  |  |  | 3.45 | 10.3390/catal13040749 | -1 | -1 |  | 2.6571 | 6.2648 |  |  | 0 |  |  |  |  | 0 | [21 empty] | 8 | 0 |  | 1.8571 | 2.2857 | 0.42857 | 0 | 0.40625 | 0.5 | 0.09375 | 0 | 1.1 | 3.44 | 2.34 | 2.6571
HLaTiO4*MeNH2 | H6 C La N O4 Ti |  |  |  | 3.58 | 10.3390/catal13040749 | -1 | -1 |  | 2.5136 | 6.6593 |  |  | 0 |  |  |  |  | 0 | [21 empty] | 8 | 0 |  | 1.5714 | 1.5 | 0.21429 | 0 | 0.47826 | 0.45652 | 0.065217 | 0 | 1.1 | 3.44 | 2.34 | 2.5136
HLaTiO4*EtNH2 | H8 C2 La N O4 Ti |  |  |  | 3.48 | 10.3390/catal13040749 | -1 | -1 |  | 2.4788 | 6.6967 |  |  | 0 |  |  |  |  | 0 | [21 empty] | 8 | 0 |  | 1.5294 | 1.3529 | 0.17647 | 0 | 0.5 | 0.44231 | 0.057692 | 0 | 1.1 | 3.44 | 2.34 | 2.4788
HLaTiO4*PrNH2 | H10 C3 La N O4 Ti |  |  |  | 3.5 | 10.3390/catal13040749 | -1 | -1 |  | 2.4545 | 6.7229 |  |  | 0 |  |  |  |  | 0 | [21 empty] | 8 | 0 |  | 1.5 | 1.25 | 0.15 | 0 | 0.51724 | 0.43103 | 0.051724 | 0 | 1.1 | 3.44 | 2.34 | 2.4545
HLaTiO4*BuNH2 | H12 C4 La N O4 Ti |  |  |  | 3.61 | 10.3390/catal13040749 | -1 | -1 |  | 2.4365 | 6.7423 |  |  | 0 |  |  |  |  | 0 | [21 empty] | 8 | 0 |  | 1.4783 | 1.1739 | 0.13043 | 0 | 0.53125 | 0.42188 | 0.046875 | 0 | 1.1 | 3.44 | 2.34 | 2.4365
HLaTiO4*HxNH2 | H16 C6 La N O4 Ti |  |  |  | 3.47 | 10.3390/catal13040749 | -1 | -1 |  | 2.4117 | 6.769 |  |  | 0 |  |  |  |  | 0 | [21 empty] | 8 | 0 |  | 1.4483 | 1.069 | 0.10345 | 0 | 0.55263 | 0.40789 | 0.039474 | 0 | 1.1 | 3.44 | 2.34 | 2.4117
HLaTiO4*OxNH2 | H20 C8 La N O4 Ti |  |  |  | 3.49 | 10.3390/catal13040749 | -1 | -1 |  | 2.3954 | 6.7866 |  |  | 0 |  |  |  |  | 0 | [21 empty] | 8 | 0 |  | 1.4286 | 1 | 0.085714 | 0 | 0.56818 | 0.39773 | 0.034091 | 0 | 1.1 | 3.44 | 2.34 | 2.3954
HLaTiO4*MeOH | H5 C La O5 Ti |  |  |  | 3.47 | 10.3390/catal13040749 | -1 | -1 |  | 2.5685 | 6.6431 |  |  | 0 |  |  |  |  | 0 | [21 empty] | 10 | 0 |  | 1.6154 | 1.6923 | 0.23077 | 0 | 0.45652 | 0.47826 | 0.065217 | 0 | 1.1 | 3.44 | 2.34 | 2.5685
HLaTiO4*EtOH | H7 C2 La O5 Ti |  |  |  | 3.47 | 10.3390/catal13040749 | -1 | -1 |  | 2.5213 | 6.6859 |  |  | 0 |  |  |  |  | 0 | [21 empty] | 10 | 0 |  | 1.5625 | 1.5 | 0.1875 | 0 | 0.48077 | 0.46154 | 0.057692 | 0 | 1.1 | 3.44 | 2.34 | 2.5213
HLaTiO4*PrOH | H9 C3 La O5 Ti |  |  |  | 3.45 | 10.3390/catal13040749 | -1 | -1 |  | 2.4889 | 6.7152 |  |  | 0 |  |  |  |  | 0 | [21 empty] | 10 | 0 |  | 1.5263 | 1.3684 | 0.15789 | 0 | 0.5 | 0.44828 | 0.051724 | 0 | 1.1 | 3.44 | 2.34 | 2.4889
HLaTiO4*BuOH | H11 C4 La O5 Ti |  |  |  | 3.45 | 10.3390/catal13040749 | -1 | -1 |  | 2.4655 | 6.7365 |  |  | 0 |  |  |  |  | 0 | [21 empty] | 10 | 0 |  | 1.5 | 1.2727 | 0.13636 | 0 | 0.51562 | 0.4375 | 0.046875 | 0 | 1.1 | 3.44 | 2.34 | 2.4655
HLaTiO4*HxOH | H15 C6 La O5 Ti |  |  |  | 3.46 | 10.3390/catal13040749 | -1 | -1 |  | 2.4336 | 6.7654 |  |  | 0 |  |  |  |  | 0 | [21 empty] | 10 | 0 |  | 1.4643 | 1.1429 | 0.10714 | 0 | 0.53947 | 0.42105 | 0.039474 | 0 | 1.1 | 3.44 | 2.34 | 2.4336
HLaTiO4*OxOH | H19 C8 La O5 Ti |  |  |  | 3.46 | 10.3390/catal13040749 | -1 | -1 |  | 2.4129 | 6.7841 |  |  | 0 |  |  |  |  | 0 | [21 empty] | 10 | 0 |  | 1.4412 | 1.0588 | 0.088235 | 0 | 0.55682 | 0.40909 | 0.034091 | 0 | 1.1 | 3.44 | 2.34 | 2.4129
HNdTiO4 | H Nd O4 Ti |  |  |  | 3.48 | 10.3390/catal13040749 | -1 | -1 |  | 2.6629 | 6.2283 |  |  | 0 |  |  |  |  | 0 | [21 empty] | 8 | 0 |  | 1.8571 | 2.2857 | 0.28571 | 0.57143 | 0.37143 | 0.45714 | 0.057143 | 0.11429 | 1.14 | 3.44 | 2.3 | 2.6629
HNdTiO4*MeNH2 | H6 C Nd N O4 Ti |  |  |  | 3.41 | 10.3390/catal13040749 | -1 | -1 |  | 2.5164 | 6.641 |  |  | 0 |  |  |  |  | 0 | [21 empty] | 8 | 0 |  | 1.5714 | 1.5 | 0.14286 | 0.28571 | 0.44898 | 0.42857 | 0.040816 | 0.081633 | 1.14 | 3.44 | 2.3 | 2.5164
HNdTiO4*EtNH2 | H8 C2 Nd N O4 Ti |  |  |  | 3.5 | 10.3390/catal13040749 | -1 | -1 |  | 2.4812 | 6.6816 |  |  | 0 |  |  |  |  | 0 | [21 empty] | 8 | 0 |  | 1.5294 | 1.3529 | 0.11765 | 0.23529 | 0.47273 | 0.41818 | 0.036364 | 0.072727 | 1.14 | 3.44 | 2.3 | 2.4812
HNdTiO4*PrNH2 | H10 C3 Nd N O4 Ti |  |  |  | 3.43 | 10.3390/catal13040749 | -1 | -1 |  | 2.4565 | 6.7101 |  |  | 0 |  |  |  |  | 0 | [21 empty] | 8 | 0 |  | 1.5 | 1.25 | 0.1 | 0.2 | 0.4918 | 0.40984 | 0.032787 | 0.065574 | 1.14 | 3.44 | 2.3 | 2.4565
HNdTiO4*BuNH2 | H12 C4 Nd N O4 Ti |  |  |  | 3.5 | 10.3390/catal13040749 | -1 | -1 |  | 2.4383 | 6.7312 |  |  | 0 |  |  |  |  | 0 | [21 empty] | 8 | 0 |  | 1.4783 | 1.1739 | 0.086957 | 0.17391 | 0.50746 | 0.40299 | 0.029851 | 0.059701 | 1.14 | 3.44 | 2.3 | 2.4383
HNdTiO4*HxNH2 | H16 C6 Nd N O4 Ti |  |  |  | 3.42 | 10.3390/catal13040749 | -1 | -1 |  | 2.4131 | 6.7602 |  |  | 0 |  |  |  |  | 0 | [21 empty] | 8 | 0 |  | 1.4483 | 1.069 | 0.068966 | 0.13793 | 0.53165 | 0.39241 | 0.025316 | 0.050633 | 1.14 | 3.44 | 2.3 | 2.4131
HNdTiO4*OxNH2 | H20 C8 Nd N O4 Ti |  |  |  | 3.45 | 10.3390/catal13040749 | -1 | -1 |  | 2.3966 | 6.7792 |  |  | 0 |  |  |  |  | 0 | [21 empty] | 8 | 0 |  | 1.4286 | 1 | 0.057143 | 0.11429 | 0.54945 | 0.38462 | 0.021978 | 0.043956 | 1.14 | 3.44 | 2.3 | 2.3966
HNdTiO4*MeOH | H5 C Nd O5 Ti |  |  |  | 3.42 | 10.3390/catal13040749 | -1 | -1 |  | 2.5715 | 6.6234 |  |  | 0 |  |  |  |  | 0 | [21 empty] | 10 | 0 |  | 1.6154 | 1.6923 | 0.15385 | 0.30769 | 0.42857 | 0.44898 | 0.040816 | 0.081633 | 1.14 | 3.44 | 2.3 | 2.5715
HNdTiO4*EtOH | H7 C2 Nd O5 Ti |  |  |  | 3.39 | 10.3390/catal13040749 | -1 | -1 |  | 2.5238 | 6.6699 |  |  | 0 |  |  |  |  | 0 | [21 empty] | 10 | 0 |  | 1.5625 | 1.5 | 0.125 | 0.25 | 0.45455 | 0.43636 | 0.036364 | 0.072727 | 1.14 | 3.44 | 2.3 | 2.5238
HNdTiO4*PrOH | H9 C3 Nd O5 Ti |  |  |  | 3.45 | 10.3390/catal13040749 | -1 | -1 |  | 2.4911 | 6.7017 |  |  | 0 |  |  |  |  | 0 | [21 empty] | 10 | 0 |  | 1.5263 | 1.3684 | 0.10526 | 0.21053 | 0.47541 | 0.42623 | 0.032787 | 0.065574 | 1.14 | 3.44 | 2.3 | 2.4911
HNdTiO4*BuOH | H11 C4 Nd O5 Ti |  |  |  | 3.45 | 10.3390/catal13040749 | -1 | -1 |  | 2.4673 | 6.7249 |  |  | 0 |  |  |  |  | 0 | [21 empty] | 10 | 0 |  | 1.5 | 1.2727 | 0.090909 | 0.18182 | 0.49254 | 0.41791 | 0.029851 | 0.059701 | 1.14 | 3.44 | 2.3 | 2.4673
HNdTiO4*HxOH | H15 C6 Nd O5 Ti |  |  |  | 3.41 | 10.3390/catal13040749 | -1 | -1 |  | 2.435 | 6.7563 |  |  | 0 |  |  |  |  | 0 | [21 empty] | 10 | 0 |  | 1.4643 | 1.1429 | 0.071429 | 0.14286 | 0.51899 | 0.40506 | 0.025316 | 0.050633 | 1.14 | 3.44 | 2.3 | 2.435
HNdTiO4*OxOH | H19 C8 Nd O5 Ti |  |  |  | 3.41 | 10.3390/catal13040749 | -1 | -1 |  | 2.4141 | 6.7766 |  |  | 0 |  |  |  |  | 0 | [21 empty] | 10 | 0 |  | 1.4412 | 1.0588 | 0.058824 | 0.11765 | 0.53846 | 0.3956 | 0.021978 | 0.043956 | 1.14 | 3.44 | 2.3 | 2.4141
HSr2Nb3O10 | H Nb3 O10 Sr2 |  |  |  | 3.26 | 10.3390/catal13030614 | -1 | -1 |  | 2.7062 | 6.2396 |  |  | 0 |  |  |  |  | 0 | [21 empty] | 20 | 0 |  | 1.75 | 2.5 | 0.75 | 0 | 0.35 | 0.5 | 0.15 | 0 | 0.95 | 3.44 | 2.49 | 2.7062
HCa2Nb3O10 | Ca2 H Nb3 O10 |  |  |  | 3.5 | 10.3390/catal13030614 | -1 | -1 |  | 2.7125 | 6.264 |  |  | 0 |  |  |  |  | 0 | [21 empty] | 20 | 0 |  | 1.75 | 2.5 | 0.75 | 0 | 0.35 | 0.5 | 0.15 | 0 | 1 | 3.44 | 2.44 | 2.7125
KCa2Nb3O10 | Ca2 K Nb3 O10 |  |  |  | 3.54 | 10.3390/catal11080897 | mp-557195 | 1521061 |  | 2.6263 | 5.9668 |  |  | 4 |  |  |  |  | 7.8084 | 7.8549 | 15.1906 | [19 empty] | 20 | 924.7469 | 0.08651 | 1.75 | 2.5 | 0.75 | 0 | 0.35 | 0.5 | 0.15 | 0 | 0.82 | 3.44 | 2.62 | 2.6263
HCa2Nb3O10 | Ca2 H Nb3 O10 |  |  |  | 3.5 | 10.3390/catal11080897 | -1 | -1 |  | 2.7125 | 6.264 |  |  | 0 |  |  |  |  | 0 | [21 empty] | 20 | 0 |  | 1.75 | 2.5 | 0.75 | 0 | 0.35 | 0.5 | 0.15 | 0 | 1 | 3.44 | 2.44 | 2.7125
HCa2Nb3O10*MeOH | C Ca2 H5 Nb3 O10 |  |  |  | 3.45 | 10.3390/catal11080897 | -1 | -1 |  | 2.6071 | 6.4377 |  |  | 0 |  |  |  |  | 0 | [21 empty] | 20 | 0 |  | 1.619 | 2 | 0.57143 | 0 | 0.38636 | 0.47727 | 0.13636 | 0 | 1 | 3.44 | 2.44 | 2.6071
HCa2Nb3O10*EtOH | C2 Ca2 H7 Nb3 O10 |  |  |  | 3.5 | 10.3390/catal11080897 | -1 | -1 |  | 2.5708 | 6.4919 |  |  | 0 |  |  |  |  | 0 | [21 empty] | 20 | 0 |  | 1.5833 | 1.8333 | 0.5 | 0 | 0.40426 | 0.46809 | 0.12766 | 0 | 1 | 3.44 | 2.44 | 2.5708
HCa2Nb3O10*PrOH | C3 Ca2 H9 Nb3 O10 |  |  |  | 3.53 | 10.3390/catal11080897 | -1 | -1 |  | 2.5426 | 6.5341 |  |  | 0 |  |  |  |  | 0 | [21 empty] | 20 | 0 |  | 1.5556 | 1.7037 | 0.44444 | 0 | 0.42 | 0.46 | 0.12 | 0 | 1 | 3.44 | 2.44 | 2.5426
HCa2Nb3O10*BuOH | C4 Ca2 H11 Nb3 O10 |  |  |  | 3.5 | 10.3390/catal11080897 | -1 | -1 |  | 2.52 | 6.5678 |  |  | 0 |  |  |  |  | 0 | [21 empty] | 20 | 0 |  | 1.5333 | 1.6 | 0.4 | 0 | 0.43396 | 0.45283 | 0.11321 | 0 | 1 | 3.44 | 2.44 | 2.52
HCa2Nb3O10*HxOH | C6 Ca2 H15 Nb3 O10 |  |  |  | 3.47 | 10.3390/catal11080897 | -1 | -1 |  | 2.4861 | 6.6184 |  |  | 0 |  |  |  |  | 0 | [21 empty] | 20 | 0 |  | 1.5 | 1.4444 | 0.33333 | 0 | 0.45763 | 0.44068 | 0.10169 | 0 | 1 | 3.44 | 2.44 | 2.4861
HCa2Nb3O10*OxOH | C8 Ca2 H19 Nb3 O10 |  |  |  | 3.51 | 10.3390/catal11080897 | -1 | -1 |  | 2.4619 | 6.6546 |  |  | 0 |  |  |  |  | 0 | [21 empty] | 20 | 0 |  | 1.4762 | 1.3333 | 0.28571 | 0 | 0.47692 | 0.43077 | 0.092308 | 0 | 1 | 3.44 | 2.44 | 2.4619
Rb2La2Ti3O10 | La2 O10 Rb2 Ti3 |  |  |  | 3.6 | 10.1155/2017/9628146 | -1 | -1 |  | 2.5212 | 5.6793 |  |  | 0 |  |  |  |  | 0 | [21 empty] | 20 | 0 |  | 1.8824 | 2.3529 | 0.47059 | 0 | 0.4 | 0.5 | 0.1 | 0 | 0.82 | 3.44 | 2.62 | 2.5212
HRbLa2Ti3O10 | H La2 O10 Rb Ti3 |  |  |  | 3.65 | 10.1155/2017/9628146 | -1 | -1 |  | 2.6024 | 5.9643 |  |  | 0 |  |  |  |  | 0 | [21 empty] | 20 | 0 |  | 1.8824 | 2.3529 | 0.47059 | 0 | 0.4 | 0.5 | 0.1 | 0 | 0.82 | 3.44 | 2.62 | 2.6024
H1.5Rb0.5La2Ti3O10 | H1.5 La2 O10 Rb0.5 Ti3 |  |  |  | 3.58 | 10.1155/2017/9628146 | -1 | -1 |  | 2.6429 | 6.1068 |  |  | 0 |  |  |  |  | 0 | [21 empty] | 20 | 0 |  | 1.8824 | 2.3529 | 0.47059 | 0 | 0.4 | 0.5 | 0.1 | 0 | 0.82 | 3.44 | 2.62 | 2.6429
H2La2Ti3O10 | H2 La2 O10 Ti3 |  |  |  | 3.55 | 10.1155/2017/9628146 | -1 | -1 |  | 2.6835 | 6.2493 |  |  | 0 |  |  |  |  | 0 | [21 empty] | 20 | 0 |  | 1.8824 | 2.3529 | 0.47059 | 0 | 0.4 | 0.5 | 0.1 | 0 | 1.1 | 3.44 | 2.34 | 2.6835
HNdTa2O7 | H Nd O7 Ta2 |  |  |  | 4.36 | 10.1134/S1070363214100041 | -1 | -1 |  | 2.7655 | 6.4216 |  |  | 0 |  |  |  |  | 0 | [21 empty] | 14 | 0 |  | 1.9091 | 2.5455 | 0.54545 | 2.9091 | 0.24138 | 0.32184 | 0.068966 | 0.36782 | 1.14 | 3.44 | 2.3 | 2.7655
LiNdTa2O7 | Li Nd O7 Ta2 |  |  |  | 4.49 | 10.1134/S1070363214100041 | -1 | -1 |  | 2.6545 | 6.0424 |  |  | 0 |  |  |  |  | 0 | [21 empty] | 14 | 0 |  | 1.9091 | 2.5455 | 0.54545 | 2.9091 | 0.24138 | 0.32184 | 0.068966 | 0.36782 | 0.98 | 3.44 | 2.46 | 2.6545
NaNdTa2O7 | Na Nd O7 Ta2 |  |  |  | 4.38 | 10.1134/S1070363214100041 | -1 | -1 |  | 2.65 | 6.0277 |  |  | 0 |  |  |  |  | 0 | [21 empty] | 14 | 0 |  | 1.9091 | 2.5455 | 0.54545 | 2.9091 | 0.24138 | 0.32184 | 0.068966 | 0.36782 | 0.93 | 3.44 | 2.51 | 2.65
KNdTa2O7 | K Nd O7 Ta2 |  |  |  | 4.38 | 10.1134/S1070363214100041 | -1 | -1 |  | 2.64 | 5.9893 |  |  | 0 |  |  |  |  | 0 | [21 empty] | 14 | 0 |  | 1.9091 | 2.5455 | 0.54545 | 2.9091 | 0.24138 | 0.32184 | 0.068966 | 0.36782 | 0.82 | 3.44 | 2.62 | 2.64
RbNdTa2O7 | Nd O7 Rb Ta2 |  |  |  | 4.54 | 10.1134/S1070363214100041 | -1 | -1 |  | 2.64 | 5.9811 |  |  | 0 |  |  |  |  | 0 | [21 empty] | 14 | 0 |  | 1.9091 | 2.5455 | 0.54545 | 2.9091 | 0.24138 | 0.32184 | 0.068966 | 0.36782 | 0.82 | 3.44 | 2.62 | 2.64
CsNdTa2O7 | Cs Nd O7 Ta2 |  |  |  | 4.4 | 10.1134/S1070363214100041 | -1 | -1 |  | 2.6373 | 5.9676 |  |  | 0 |  |  |  |  | 0 | [21 empty] | 14 | 0 |  | 1.9091 | 2.5455 | 0.54545 | 2.9091 | 0.24138 | 0.32184 | 0.068966 | 0.36782 | 0.79 | 3.44 | 2.65 | 2.6373
HCa2Nb3O10 | Ca2 H Nb3 O10 |  |  |  | 3.5 | 10.3390/nano12152717 | -1 | -1 |  | 2.7125 | 6.264 |  |  | 0 |  |  |  |  | 0 | [21 empty] | 20 | 0 |  | 1.75 | 2.5 | 0.75 | 0 | 0.35 | 0.5 | 0.15 | 0 | 1 | 3.44 | 2.44 | 2.7125
HCa2Nb3O10*BuNH2 | C4 H12 Ca2 N Nb3 O10 |  |  |  | 3.62 | 10.3390/nano12152717 | -1 | -1 |  | 2.5263 | 6.6076 |  |  | 0 |  |  |  |  | 0 | [21 empty] | 20 | 0 |  | 1.5312 | 1.5938 | 0.375 | 0 | 0.4375 | 0.45536 | 0.10714 | 0 | 1 | 3.44 | 2.44 | 2.5263
HCa2Nb3O10*EtOH | C2 H7 Ca2 Nb3 O11 |  |  |  | 3.5 | 10.3390/nano12152717 | -1 | -1 |  | 2.6056 | 6.5338 |  |  | 0 |  |  |  |  | 0 | [21 empty] | 22 | 0 |  | 1.6 | 1.92 | 0.48 | 0 | 0.4 | 0.48 | 0.12 | 0 | 1 | 3.44 | 2.44 | 2.6056
HLa2Ti3O10 | H La2 O10 Ti3 |  |  |  | 3.44 | 10.3390/nano12152717 | -1 | -1 |  | 2.7138 | 6.1914 |  |  | 0 |  |  |  |  | 0 | [21 empty] | 20 | 0 |  | 1.9375 | 2.5 | 0.5 | 0 | 0.39241 | 0.50633 | 0.10127 | 0 | 1.1 | 3.44 | 2.34 | 2.7138
HLa2Ti3O10*EtNH2 | C2 H8 La2 N O10 Ti3 |  |  |  | 3.39 | 10.3390/nano12152717 | -1 | -1 |  | 2.5754 | 6.502 |  |  | 0 |  |  |  |  | 0 | [21 empty] | 20 | 0 |  | 1.6923 | 1.8077 | 0.30769 | 0 | 0.44444 | 0.47475 | 0.080808 | 0 | 1.1 | 3.44 | 2.34 | 2.5754
HLa2Ti3O10*EtOH | C2 H7 La2 O11 Ti3 |  |  |  | 3.41 | 10.3390/nano12152717 | -1 | -1 |  | 2.6064 | 6.4873 |  |  | 0 |  |  |  |  | 0 | [21 empty] | 22 | 0 |  | 1.72 | 1.92 | 0.32 | 0 | 0.43434 | 0.48485 | 0.080808 | 0 | 1.1 | 3.44 | 2.34 | 2.6064
HCa2Nb3O10 | Ca2 H Nb3 O10 |  |  |  | 3.49 | 10.1016/j.ceramint.2021.11.284 | -1 | -1 |  | 2.7125 | 6.264 |  |  | 0 |  |  |  |  | 0 | [21 empty] | 20 | 0 |  | 1.75 | 2.5 | 0.75 | 0 | 0.35 | 0.5 | 0.15 | 0 | 1 | 3.44 | 2.44 | 2.7125
HCa2Nb3O10*MeNH2 | C Ca2 H6 Nb3 O10 |  |  |  | 3.56 | 10.1016/j.ceramint.2021.11.284 | -1 | -1 |  | 2.5886 | 6.4713 |  |  | 0 |  |  |  |  | 0 | [21 empty] | 20 | 0 |  | 1.5909 | 1.9091 | 0.54545 | 0 | 0.39326 | 0.47191 | 0.13483 | 0 | 1 | 3.44 | 2.44 | 2.5886
HCa2Nb3O10*EtNH2 | C2 Ca2 H8 Nb3 O10 |  |  |  | 3.6 | 10.1016/j.ceramint.2021.11.284 | -1 | -1 |  | 2.556 | 6.5193 |  |  | 0 |  |  |  |  | 0 | [21 empty] | 20 | 0 |  | 1.56 | 1.76 | 0.48 | 0 | 0.41053 | 0.46316 | 0.12632 | 0 | 1 | 3.44 | 2.44 | 2.556
HCa2Nb3O10*PrNH2 | C3 Ca2 H10 Nb3 O10 |  |  |  | 3.55 | 10.1016/j.ceramint.2021.11.284 | -1 | -1 |  | 2.5304 | 6.557 |  |  | 0 |  |  |  |  | 0 | [21 empty] | 20 | 0 |  | 1.5357 | 1.6429 | 0.42857 | 0 | 0.42574 | 0.45545 | 0.11881 | 0 | 1 | 3.44 | 2.44 | 2.5304
HCa2Nb3O10*BuNH2 | C4 Ca2 H12 Nb3 O10 |  |  |  | 3.62 | 10.1016/j.ceramint.2021.11.284 | -1 | -1 |  | 2.5097 | 6.5874 |  |  | 0 |  |  |  |  | 0 | [21 empty] | 20 | 0 |  | 1.5161 | 1.5484 | 0.3871 | 0 | 0.43925 | 0.4486 | 0.11215 | 0 | 1 | 3.44 | 2.44 | 2.5097
HCa2Nb3O10*HxNH2 | C6 Ca2 H16 Nb3 O10 |  |  |  | 3.55 | 10.1016/j.ceramint.2021.11.284 | -1 | -1 |  | 2.4784 | 6.6335 |  |  | 0 |  |  |  |  | 0 | [21 empty] | 20 | 0 |  | 1.4865 | 1.4054 | 0.32432 | 0 | 0.46218 | 0.43697 | 0.10084 | 0 | 1 | 3.44 | 2.44 | 2.4784
HCa2Nb3O10*OcNH2 | C8 Ca2 H20 Nb3 O10 |  |  |  | 2.6 | 10.1016/j.ceramint.2021.11.284 | -1 | -1 |  | 2.4558 | 6.6667 |  |  | 0 |  |  |  |  | 0 | [21 empty] | 20 | 0 |  | 1.4651 | 1.3023 | 0.27907 | 0 | 0.48092 | 0.42748 | 0.091603 | 0 | 1 | 3.44 | 2.44 | 2.4558
H2La2Ti3O10 | H2 La2 O10 Ti3 |  |  |  | 3.44 | 10.3390/catal11111279 | -1 | -1 |  | 2.6835 | 6.2493 |  |  | 0 |  |  |  |  | 0 | [21 empty] | 20 | 0 |  | 1.8824 | 2.3529 | 0.47059 | 0 | 0.4 | 0.5 | 0.1 | 0 | 1.1 | 3.44 | 2.34 | 2.6835
H2La2Ti3O10*MeNH2 | C H6 La2 N O10 Ti3 |  |  |  | 3.34 | 10.3390/catal11111279 | -1 | -1 |  | 2.6091 | 6.4538 |  |  | 0 |  |  |  |  | 0 | [21 empty] | 20 | 0 |  | 1.7391 | 1.9565 | 0.34783 | 0 | 0.43011 | 0.48387 | 0.086022 | 0 | 1.1 | 3.44 | 2.34 | 2.6091
H2La2Ti3O10*EtNH2 | C2 H8 La2 N O10 Ti3 |  |  |  | 3.39 | 10.3390/catal11111279 | -1 | -1 |  | 2.5754 | 6.502 |  |  | 0 |  |  |  |  | 0 | [21 empty] | 20 | 0 |  | 1.6923 | 1.8077 | 0.30769 | 0 | 0.44444 | 0.47475 | 0.080808 | 0 | 1.1 | 3.44 | 2.34 | 2.5754
H2La2Ti3O10*PrNH2 | C3 H10 La2 N O10 Ti3 |  |  |  | 3.4 | 10.3390/catal11111279 | -1 | -1 |  | 2.5486 | 6.5402 |  |  | 0 |  |  |  |  | 0 | [21 empty] | 20 | 0 |  | 1.6552 | 1.6897 | 0.27586 | 0 | 0.45714 | 0.46667 | 0.07619 | 0 | 1.1 | 3.44 | 2.34 | 2.5486
H2La2Ti3O10*BuNH2 | C4 H12 La2 N O10 Ti3 |  |  |  | 3.42 | 10.3390/catal11111279 | -1 | -1 |  | 2.5269 | 6.5713 |  |  | 0 |  |  |  |  | 0 | [21 empty] | 20 | 0 |  | 1.625 | 1.5938 | 0.25 | 0 | 0.46847 | 0.45946 | 0.072072 | 0 | 1.1 | 3.44 | 2.34 | 2.5269
H2La2Ti3O10*HxNH2 | C6 H16 La2 N O10 Ti3 |  |  |  | 3.41 | 10.3390/catal11111279 | -1 | -1 |  | 2.4937 | 6.6187 |  |  | 0 |  |  |  |  | 0 | [21 empty] | 20 | 0 |  | 1.5789 | 1.4474 | 0.21053 | 0 | 0.4878 | 0.44715 | 0.065041 | 0 | 1.1 | 3.44 | 2.34 | 2.4937
H2La2Ti3O10*OcNH2 | C8 H20 La2 N O10 Ti3 |  |  |  | 3.4 | 10.3390/catal11111279 | -1 | -1 |  | 2.4695 | 6.6531 |  |  | 0 |  |  |  |  | 0 | [21 empty] | 20 | 0 |  | 1.5455 | 1.3409 | 0.18182 | 0 | 0.5037 | 0.43704 | 0.059259 | 0 | 1.1 | 3.44 | 2.34 | 2.4695
H2La2Ti3O10*MeOH | C H5 La2 O11 Ti3 |  |  |  | 3.33 | 10.3390/catal11111279 | -1 | -1 |  | 2.6459 | 6.435 |  |  | 0 |  |  |  |  | 0 | [21 empty] | 22 | 0 |  | 1.7727 | 2.0909 | 0.36364 | 0 | 0.41935 | 0.49462 | 0.086022 | 0 | 1.1 | 3.44 | 2.34 | 2.6459
H2La2Ti3O10*EtOH | C2 H7 La2 O11 Ti3 |  |  |  | 3.41 | 10.3390/catal11111279 | -1 | -1 |  | 2.6064 | 6.4873 |  |  | 0 |  |  |  |  | 0 | [21 empty] | 22 | 0 |  | 1.72 | 1.92 | 0.32 | 0 | 0.43434 | 0.48485 | 0.080808 | 0 | 1.1 | 3.44 | 2.34 | 2.6064
H2La2Ti3O10*PrOH | C3 H9 La2 O11 Ti3 |  |  |  | 3.38 | 10.3390/catal11111279 | -1 | -1 |  | 2.5754 | 6.5285 |  |  | 0 |  |  |  |  | 0 | [21 empty] | 22 | 0 |  | 1.6786 | 1.7857 | 0.28571 | 0 | 0.44762 | 0.47619 | 0.07619 | 0 | 1.1 | 3.44 | 2.34 | 2.5754
H2La2Ti3O10*BuOH | C4 H11 La2 O11 Ti3 |  |  |  | 3.4 | 10.3390/catal11111279 | -1 | -1 |  | 2.5503 | 6.5617 |  |  | 0 |  |  |  |  | 0 | [21 empty] | 22 | 0 |  | 1.6452 | 1.6774 | 0.25806 | 0 | 0.45946 | 0.46847 | 0.072072 | 0 | 1.1 | 3.44 | 2.34 | 2.5503
H2La2Ti3O10*HxOH | C6 H15 La2 O11 Ti3 |  |  |  | 3.4 | 10.3390/catal11111279 | -1 | -1 |  | 2.5124 | 6.6119 |  |  | 0 |  |  |  |  | 0 | [21 empty] | 22 | 0 |  | 1.5946 | 1.5135 | 0.21622 | 0 | 0.47967 | 0.45528 | 0.065041 | 0 | 1.1 | 3.44 | 2.34 | 2.5124
H2La2Ti3O10*OcOH | C8 H19 La2 O11Ti3 |  |  |  | 3.38 | 10.3390/catal11111279 | -1 | -1 |  | 2.4851 | 6.6481 |  |  | 0 |  |  |  |  | 0 | [21 empty] | 0 | 0 |  | 1.5581 | 1.3953 | 0.18605 | 0 | 0.4963 | 0.44444 | 0.059259 | 0 | 1.1 | 3.44 | 2.34 | 2.4851
H2Nd2Ti3O10 | H2 Nd2 O10 Ti3 |  |  |  | 3.47 | 10.3390/catal11111279 | -1 | -1 |  | 2.6882 | 6.2192 |  |  | 0 |  |  |  |  | 0 | [21 empty] | 20 | 0 |  | 1.8824 | 2.3529 | 0.35294 | 0.47059 | 0.37209 | 0.46512 | 0.069767 | 0.093023 | 1.14 | 3.44 | 2.3 | 2.6882
H2Nd2Ti3O10*MeNH2 | C H7 Nd2 O10 Ti3 |  |  |  | 3.4 | 10.3390/catal11111279 | -1 | -1 |  | 2.5761 | 6.4292 |  |  | 0 |  |  |  |  | 0 | [21 empty] | 20 | 0 |  | 1.6957 | 1.8261 | 0.26087 | 0.34783 | 0.41053 | 0.44211 | 0.063158 | 0.084211 | 1.14 | 3.44 | 2.3 | 2.5761
H2Nd2Ti3O10*EtNH2 | C2 H9 Nd2 O10 Ti3 |  |  |  | 3.32 | 10.3390/catal11111279 | -1 | -1 |  | 2.5462 | 6.4802 |  |  | 0 |  |  |  |  | 0 | [21 empty] | 20 | 0 |  | 1.6538 | 1.6923 | 0.23077 | 0.30769 | 0.42574 | 0.43564 | 0.059406 | 0.079208 | 1.14 | 3.44 | 2.3 | 2.5462
H2Nd2Ti3O10*PrNH2 | C3 H11 Nd2 O10 Ti3 |  |  |  | 3.33 | 10.3390/catal11111279 | -1 | -1 |  | 2.5224 | 6.5207 |  |  | 0 |  |  |  |  | 0 | [21 empty] | 20 | 0 |  | 1.6207 | 1.5862 | 0.2069 | 0.27586 | 0.43925 | 0.42991 | 0.056075 | 0.074766 | 1.14 | 3.44 | 2.3 | 2.5224
H2Nd2Ti3O10*BuNH2 | C4 H13 Nd2 O10 Ti3 |  |  |  | 3.33 | 10.3390/catal11111279 | -1 | -1 |  | 2.5031 | 6.5535 |  |  | 0 |  |  |  |  | 0 | [21 empty] | 20 | 0 |  | 1.5938 | 1.5 | 0.1875 | 0.25 | 0.45133 | 0.42478 | 0.053097 | 0.070796 | 1.14 | 3.44 | 2.3 | 2.5031
H2Nd2Ti3O10*HxNH2 | C6 H17 Nd2 O10 Ti3 |  |  |  | 3.35 | 10.3390/catal11111279 | -1 | -1 |  | 2.4737 | 6.6037 |  |  | 0 |  |  |  |  | 0 | [21 empty] | 20 | 0 |  | 1.5526 | 1.3684 | 0.15789 | 0.21053 | 0.472 | 0.416 | 0.048 | 0.064 | 1.14 | 3.44 | 2.3 | 2.4737
H2Nd2Ti3O10*OcNH2 | C8 H21 Nd2 O10 Ti3 |  |  |  | 3.36 | 10.3390/catal11111279 | -1 | -1 |  | 2.4523 | 6.6402 |  |  | 0 |  |  |  |  | 0 | [21 empty] | 20 | 0 |  | 1.5227 | 1.2727 | 0.13636 | 0.18182 | 0.48905 | 0.40876 | 0.043796 | 0.058394 | 1.14 | 3.44 | 2.3 | 2.4523
H2Nd2Ti3O10*MeOH | C H6 Nd2 O11 Ti3 |  |  |  | 3.33 | 10.3390/catal11111279 | -1 | -1 |  | 2.63 | 6.4449 |  |  | 0 |  |  |  |  | 0 | [21 empty] | 22 | 0 |  | 1.7391 | 2 | 0.26087 | 0.34783 | 0.4 | 0.46 | 0.06 | 0.08 | 1.14 | 3.44 | 2.3 | 2.63
H2Nd2Ti3O10*EtOH | C2 H8 Nd2 O11 Ti3 |  |  |  | 3.33 | 10.3390/catal11111279 | -1 | -1 |  | 2.5938 | 6.4942 |  |  | 0 |  |  |  |  | 0 | [21 empty] | 22 | 0 |  | 1.6923 | 1.8462 | 0.23077 | 0.30769 | 0.41509 | 0.45283 | 0.056604 | 0.075472 | 1.14 | 3.44 | 2.3 | 2.5938
H2Nd2Ti3O10*PrOH | C3 H10 Nd2 O11 Ti3 |  |  |  | 3.32 | 10.3390/catal11111279 | -1 | -1 |  | 2.5652 | 6.5332 |  |  | 0 |  |  |  |  | 0 | [21 empty] | 22 | 0 |  | 1.6552 | 1.7241 | 0.2069 | 0.27586 | 0.42857 | 0.44643 | 0.053571 | 0.071429 | 1.14 | 3.44 | 2.3 | 2.5652
H2Nd2Ti3O10*BuOH | C4 H12 Nd2 O11 Ti3 |  |  |  | 3.33 | 10.3390/catal11111279 | -1 | -1 |  | 2.5419 | 6.5649 |  |  | 0 |  |  |  |  | 0 | [21 empty] | 22 | 0 |  | 1.625 | 1.625 | 0.1875 | 0.25 | 0.44068 | 0.44068 | 0.050847 | 0.067797 | 1.14 | 3.44 | 2.3 | 2.5419
H2Nd2Ti3O10*HxOH | C6 H16 Nd2 O11 Ti3 |  |  |  | 3.35 | 10.3390/catal11111279 | -1 | -1 |  | 2.5063 | 6.6133 |  |  | 0 |  |  |  |  | 0 | [21 empty] | 22 | 0 |  | 1.5789 | 1.4737 | 0.15789 | 0.21053 | 0.46154 | 0.43077 | 0.046154 | 0.061538 | 1.14 | 3.44 | 2.3 | 2.5063
H2Nd2Ti3O10*OcOH | C8 H20 Nd2 O11 Ti3 |  |  |  | 3.36 | 10.3390/catal11111279 | -1 | -1 |  | 2.4805 | 6.6485 |  |  | 0 |  |  |  |  | 0 | [21 empty] | 22 | 0 |  | 1.5455 | 1.3636 | 0.13636 | 0.18182 | 0.47887 | 0.42254 | 0.042254 | 0.056338 | 1.14 | 3.44 | 2.3 | 2.4805
H2K0.5Bi2.5Ti4O13*H2O | Bi2 H4 K O13 Ti4 |  |  |  | 3.29 | 10.1021/acsomega.0c00424 | -1 | -1 |  | 2.6892 | 6.299 |  |  | 0 |  |  |  |  | 0 | [21 empty] | 26 | 0 |  | 1.7917 | 2.4167 | 1.1667 | 1.1667 | 0.27389 | 0.36943 | 0.17834 | 0.17834 | 0.82 | 3.44 | 2.62 | 2.6892
H2K0.5Bi2.5Ti4O13*H2O*MeNH2 | C Bi2 H7 K0.5 O13 Ti4 |  |  |  | 3.17 | 10.1021/acsomega.0c00424 | -1 | -1 |  | 2.6647 | 6.4639 |  |  | 0 |  |  |  |  | 0 | [21 empty] | 26 | 0 |  | 1.7273 | 2.1818 | 1.0182 | 1.0182 | 0.29052 | 0.36697 | 0.17125 | 0.17125 | 0.82 | 3.44 | 2.62 | 2.6647
H2K0.5Bi2.5Ti4O13*H2O*EtNH3 | C2 Bi2.5 H9 K0.5 O13 Ti4 |  |  |  | 3.19 | 10.1021/acsomega.0c00424 | -1 | -1 |  | 2.6206 | 6.4654 |  |  | 0 |  |  |  |  | 0 | [21 empty] | 26 | 0 |  | 1.6935 | 2.0484 | 1.0645 | 1.129 | 0.28533 | 0.34511 | 0.17935 | 0.19022 | 0.82 | 3.44 | 2.62 | 2.6206
H2K0.5Bi2.5Ti4O13*H2O*PrNH4 | C3 Bi2.5 H11 K0.5 O13 Ti4 |  |  |  | 3.19 | 10.1021/acsomega.0c00424 | -1 | -1 |  | 2.5938 | 6.5013 |  |  | 0 |  |  |  |  | 0 | [21 empty] | 26 | 0 |  | 1.6618 | 1.9265 | 0.97059 | 1.0294 | 0.29737 | 0.34474 | 0.17368 | 0.18421 | 0.82 | 3.44 | 2.62 | 2.5938
H2K0.5Bi2.5Ti4O13*H2O*BuNH5 | C4 Bi2.5 H13 K0.5 O13 Ti4 |  |  |  | 3.17 | 10.1021/acsomega.0c00424 | -1 | -1 |  | 2.5714 | 6.5313 |  |  | 0 |  |  |  |  | 0 | [21 empty] | 26 | 0 |  | 1.6351 | 1.8243 | 0.89189 | 0.94595 | 0.30867 | 0.34439 | 0.16837 | 0.17857 | 0.82 | 3.44 | 2.62 | 2.5714
H2K0.5Bi2.5Ti4O13*H2O*HxNH6 | C6 Bi2.5 H17 K0.5 O13 Ti4 |  |  |  | 3.15 | 10.1021/acsomega.0c00424 | -1 | -1 |  | 2.5358 | 6.5787 |  |  | 0 |  |  |  |  | 0 | [21 empty] | 26 | 0 |  | 1.593 | 1.6628 | 0.76744 | 0.81395 | 0.32933 | 0.34375 | 0.15865 | 0.16827 | 0.82 | 3.44 | 2.62 | 2.5358
H2K0.5Bi2.5Ti4O13*H2O*OcNH7 | C8 Bi2.5 H21 K0.5 O13 Ti4 |  |  |  | 3.15 | 10.1021/acsomega.0c00424 | -1 | -1 |  | 2.509 | 6.6146 |  |  | 0 |  |  |  |  | 0 | [21 empty] | 26 | 0 |  | 1.5612 | 1.5408 | 0.67347 | 0.71429 | 0.34773 | 0.34318 | 0.15 | 0.15909 | 0.82 | 3.44 | 2.62 | 2.509
H2Nd2Ti3O10 | H2 Nd2 O10 Ti3 |  |  |  | 3.46 | 10.3389/fchem.2019.00863 | -1 | -1 |  | 2.6882 | 6.2192 |  |  | 0 |  |  |  |  | 0 | [21 empty] | 20 | 0 |  | 1.8824 | 2.3529 | 0.35294 | 0.47059 | 0.37209 | 0.46512 | 0.069767 | 0.093023 | 1.14 | 3.44 | 2.3 | 2.6882
H2Nd2Ti3O10*BuNH2 | C4 H13 N Nd2 O10 Ti3 |  |  |  | 3.58 | 10.3389/fchem.2019.00863 | -1 | -1 |  | 2.5194 | 6.5741 |  |  | 0 |  |  |  |  | 0 | [21 empty] | 20 | 0 |  | 1.6061 | 1.5455 | 0.18182 | 0.24242 | 0.44915 | 0.4322 | 0.050847 | 0.067797 | 1.14 | 3.44 | 2.3 | 2.5194
SrBi2Ta2O9 | Bi2 O9 Sr Ta2 |  |  |  | 5.5 | 10.1063/1.118003 | mp-554675 | 1521923 |  | 2.7821 | 6.2022 |  |  | 1 |  |  |  |  | 12.8893 | 12.8893 | 12.8893 | [19 empty] | 18 | 195.032 | 0.092293 | 2 | 3 | 1.8571 | 4 | 0.18421 | 0.27632 | 0.17105 | 0.36842 | 0.95 | 3.44 | 2.49 | 2.7821
K2Gd1.4Eu0.6Ti3O10 | Eu0.6 Gd1.4 K2 O10 Ti3 |  |  |  | 3.76 | 10.1021/ja7114772 | -1 | -1 |  | 2.5329 | 5.69 |  |  | 0 |  |  |  |  | 0 | [21 empty] | 20 | 0 |  | 1.8824 | 2.3529 | 0.43529 | 0.82353 | 0.34261 | 0.42827 | 0.079229 | 0.14989 | 0.82 | 3.44 | 2.62 | 2.5324
H2Gd1.4Eu0.6Ti3O10 | Eu0.6 Gd1.4 H2 O10 Ti3 |  |  |  | 3.88 | 10.1021/ja7114772 | -1 | -1 |  | 2.6953 | 6.2495 |  |  | 0 |  |  |  |  | 0 | [21 empty] | 20 | 0 |  | 1.8824 | 2.3529 | 0.43529 | 0.82353 | 0.34261 | 0.42827 | 0.079229 | 0.14989 | 1.185 | 3.44 | 2.255 | 2.6948
RbLa0.7Tb0.3Ta2O7 | La0.7 O7 Rb Ta2 Tb0.3 |  |  |  | 4.51 | 10.1021/ja7114772 | -1 | -1 |  | 2.6364 | 6.0025 |  |  | 0 |  |  |  |  | 0 | [21 empty] | 14 | 0 |  | 1.9091 | 2.5455 | 0.60909 | 2.7909 | 0.24306 | 0.32407 | 0.077546 | 0.35532 | 0.82 | 3.44 | 2.62 | 2.6394
Gd1.4Eu0.6Ti3O10 | Eu0.6 Gd1.4 O10 Ti3 |  |  |  | 4.97 | 10.1021/ja7114772 | -1 | -1 |  | 2.7613 | 6.1259 |  |  | 0 |  |  |  |  | 0 | [21 empty] | 20 | 0 |  | 2 | 2.6667 | 0.49333 | 0.93333 | 0.32823 | 0.43764 | 0.080963 | 0.15317 | 1.185 | 3.44 | 2.255 | 2.7607
La0.7Tb0.3Ta2O7 | La0.7 O7 Ta2 Tb0.3 |  |  |  | 5.4 | 10.1021/ja7114772 | -1 | -1 |  | 2.818 | 6.3696 |  |  | 0 |  |  |  |  | 0 | [21 empty] | 14 | 0 |  | 2 | 2.8 | 0.67 | 3.07 | 0.23419 | 0.32787 | 0.078454 | 0.35948 | 1.1 | 3.44 | 2.34 | 2.8213
La3Ni2O6.92 | La3 Ni2 O6.92 |  |  |  | 0.01 | 10.1006/jssc.1994.1059 | -1 | 4101345 |  | 2.5944 | 5.887 |  |  | 0 |  |  |  |  | 0 | [21 empty] | 13.84 | 0 |  | 2 | 2.3221 | 1.594 | 0 | 0.33806 | 0.39251 | 0.26943 | 0 | 1.1 | 3.44 | 2.34 | 2.5944
La3Ni2O6.35 | La3 Ni2 O6.35 |  |  |  | 0.15 | 10.1006/jssc.1994.1059 | -1 | 4101345 |  | 2.5519 | 5.804 |  |  | 0 |  |  |  |  | 0 | [21 empty] | 12.7 | 0 |  | 2 | 2.2379 | 1.674 | 0 | 0.3383 | 0.37854 | 0.28316 | 0 | 1.1 | 3.44 | 2.34 | 2.5519
La1/3NbO3 | La0.33 Nb O3 |  |  |  | 3.22 | 10.1021/ic101955v | -1 | -1 |  | 2.8367 | 6.3439 |  |  | 0 |  |  |  |  | 0 | [21 empty] | 6 | 0 |  | 1.7691 | 2.7714 | 1 | 0 | 0.3193 | 0.50021 | 0.18049 | 0 | 1.1 | 3.44 | 2.34 | 2.8367
La1/3TaO3 | La0.33 O3 Ta |  |  |  | 3.87 | 10.1021/ic101955v | -1 | -1 |  | 2.8136 | 6.3666 |  |  | 0 |  |  |  |  | 0 | [21 empty] | 6 | 0 |  | 2 | 2.7714 | 0.76905 | 3.2333 | 0.22795 | 0.31587 | 0.087655 | 0.36852 | 1.1 | 3.44 | 2.34 | 2.8136
CaTiO3 | Ca O3 Ti |  |  |  | 3.56 | 10.1021/ic101955v | mp-3442 | 1000022 |  | 2.572 | 5.8279 |  |  | 2 |  |  |  |  | 5.4411 | 5.4411 | 5.4411 | [19 empty] | 6 | 112.4131 | 0.10675 | 2 | 2.4 | 0.4 | 0 | 0.41667 | 0.5 | 0.083333 | 0 | 1 | 3.44 | 2.44 | 2.572
Sr2Bi3Ta2O11Cl | Bi3 Cl O11 Sr2 Ta2 |  |  |  | 2.86 | 10.1021/acs.chemmater.9b00567 | -1 | -1 |  | 2.7347 | 6.1677 |  |  | 0 |  |  |  |  | 0 | [21 empty] | 22 | 0 |  | 2 | 3.0526 | 1.8947 | 3.6842 | 0.18812 | 0.28713 | 0.17822 | 0.34653 | 0.95 | 3.44 | 2.49 | 2.7347
SrPbBi3Ta2O11Cl | Bi3 Cl O11 Pb Sr Ta2 |  |  |  | 2.58 | 10.1021/acs.chemmater.9b00567 | -1 | -1 |  | 2.8074 | 6.2211 |  |  | 0 |  |  |  |  | 0 | [21 empty] | 22 | 0 |  | 2 | 3.1579 | 2.4211 | 4.4211 | 0.16667 | 0.26316 | 0.20175 | 0.36842 | 0.95 | 3.44 | 2.49 | 2.8074
Ba2Bi3Ta2O11Cl | Ba2 Bi3 Cl O11 Ta2 |  |  |  | 2.57 | 10.1021/acs.chemmater.9b00567 | -1 | -1 |  | 2.7284 | 6.1472 |  |  | 0 |  |  |  |  | 0 | [21 empty] | 22 | 0 |  | 2 | 3.0526 | 1.8947 | 3.6842 | 0.18812 | 0.28713 | 0.17822 | 0.34653 | 0.89 | 3.44 | 2.55 | 2.7284
BaPbBi3Ta2O11Cl | Ba Bi3 Cl O11 Pb Ta2 |  |  |  | 2.6 | 10.1021/acs.chemmater.9b00567 | -1 | -1 |  | 2.8042 | 6.2108 |  |  | 0 |  |  |  |  | 0 | [21 empty] | 22 | 0 |  | 2 | 3.1579 | 2.4211 | 4.4211 | 0.16667 | 0.26316 | 0.20175 | 0.36842 | 0.89 | 3.44 | 2.55 | 2.8042
SrBi4TiTaO11Cl | Bi4 Cl O11 Sr Ta Ti |  |  |  | 2.57 | 10.1021/acs.chemmater.9b00567 | -1 | -1 |  | 2.7932 | 6.2075 |  |  | 0 |  |  |  |  | 0 | [21 empty] | 22 | 0 |  | 2 | 3.2105 | 2.3684 | 3.6842 | 0.17757 | 0.28505 | 0.21028 | 0.3271 | 0.95 | 3.44 | 2.49 | 2.7932
BaBi4TiTaO11Cl | Ba Bi4 Cl O11 Ta Ti |  |  |  | 2.5 | 10.1021/acs.chemmater.9b00567 | -1 | -1 |  | 2.79 | 6.1972 |  |  | 0 |  |  |  |  | 0 | [21 empty] | 22 | 0 |  | 2 | 3.2105 | 2.3684 | 3.6842 | 0.17757 | 0.28505 | 0.21028 | 0.3271 | 0.89 | 3.44 | 2.55 | 2.79
PbBi4TiTaO11Cl | Bi4 Cl O11 Pb Ta Ti |  |  |  | 2.6 | 10.1021/acs.chemmater.9b00567 | -1 | -1 |  | 2.8658 | 6.2609 |  |  | 0 |  |  |  |  | 0 | [21 empty] | 22 | 0 |  | 2 | 3.3158 | 2.8947 | 4.4211 | 0.15833 | 0.2625 | 0.22917 | 0.35 | 1.5 | 3.44 | 1.94 | 2.8658
Sr2Bi3Nb2O11Cl | Bi3 Cl Nb2 O11 Sr2 |  |  |  | 2.82 | 10.1021/acs.chemmater.9b00567 | -1 | -1 |  | 2.7453 | 6.1574 |  |  | 0 |  |  |  |  | 0 | [21 empty] | 22 | 0 |  | 1.8947 | 3.0526 | 2 | 2.2105 | 0.2069 | 0.33333 | 0.21839 | 0.24138 | 0.95 | 3.44 | 2.49 | 2.7453
SrPbBi3Nb2O11Cl | Bi3 Cl Nb2 O11 Pb Sr |  |  |  | 2.59 | 10.1021/acs.chemmater.9b00567 | -1 | -1 |  | 2.8179 | 6.2107 |  |  | 0 |  |  |  |  | 0 | [21 empty] | 22 | 0 |  | 1.8947 | 3.1579 | 2.5263 | 2.9474 | 0.18 | 0.3 | 0.24 | 0.28 | 0.95 | 3.44 | 2.49 | 2.8179
Ba2Bi3Nb2O11Cl | Ba2 Bi3 Cl Nb2 O11 |  |  |  | 2.66 | 10.1021/acs.chemmater.9b00567 | -1 | -1 |  | 2.7389 | 6.1368 |  |  | 0 |  |  |  |  | 0 | [21 empty] | 22 | 0 |  | 1.8947 | 3.0526 | 2 | 2.2105 | 0.2069 | 0.33333 | 0.21839 | 0.24138 | 0.89 | 3.44 | 2.55 | 2.7389
BaPbBi3Nb2O11Cl | Ba Bi3 Cl Nb2 O11 Pb |  |  |  | 2.56 | 10.1021/acs.chemmater.9b00567 | -1 | -1 |  | 2.8147 | 6.2004 |  |  | 0 |  |  |  |  | 0 | [21 empty] | 22 | 0 |  | 1.8947 | 3.1579 | 2.5263 | 2.9474 | 0.18 | 0.3 | 0.24 | 0.28 | 0.89 | 3.44 | 2.55 | 2.8147
SrBi4TiNbO11Cl | Bi4 Cl Nb O11 Sr Ti |  |  |  | 2.51 | 10.1021/acs.chemmater.9b00567 | -1 | -1 |  | 2.7984 | 6.2024 |  |  | 0 |  |  |  |  | 0 | [21 empty] | 22 | 0 |  | 1.9474 | 3.2105 | 2.4211 | 2.9474 | 0.185 | 0.305 | 0.23 | 0.28 | 0.95 | 3.44 | 2.49 | 2.7984
BaBi4TiNbO11Cl | Ba Bi4 Cl Nb O11 Ti |  |  |  | 2.48 | 10.1021/acs.chemmater.9b00567 | -1 | -1 |  | 2.7953 | 6.1921 |  |  | 0 |  |  |  |  | 0 | [21 empty] | 22 | 0 |  | 1.9474 | 3.2105 | 2.4211 | 2.9474 | 0.185 | 0.305 | 0.23 | 0.28 | 0.89 | 3.44 | 2.55 | 2.7953
PbBi4TiNbO11Cl | Bi4 Cl Nb O11 Pb Ti |  |  |  | 2.53 | 10.1021/acs.chemmater.9b00567 | -1 | -1 |  | 2.8711 | 6.2557 |  |  | 0 |  |  |  |  | 0 | [21 empty] | 22 | 0 |  | 1.9474 | 3.3158 | 2.9474 | 3.6842 | 0.16372 | 0.27876 | 0.24779 | 0.30973 | 1.54 | 3.44 | 1.9 | 2.8711
HCa2Nb3O10 | Ca2 H Nb3 O10 |  |  |  | 3.45 | * | -1 | -1 |  | 2.7125 | 6.264 |  |  | 0 |  |  |  |  | 0 | [21 empty] | 20 | 0 |  | 1.75 | 2.5 | 0.75 | 0 | 0.35 | 0.5 | 0.15 | 0 | 1 | 3.44 | 2.44 | 2.7125
HCa2Nb3O10 | Ca2 H Nb3 O10 |  | Pt | 1 | 3.5 | * | -1 | -1 |  | 2.7125 | 6.264 |  |  | 0 |  |  |  |  | 0 | [21 empty] | 20 | 0 |  | 1.75 | 2.5 | 0.75 | 0 | 0.35 | 0.5 | 0.15 | 0 | 1 | 3.44 | 2.44 | 2.7125
HCa2Nb3O10*MeNH2 | C Ca2 H6 N Nb3 O10 |  |  |  | 3.52 | * | -1 | -1 |  | 2.6083 | 6.5044 |  |  | 0 |  |  |  |  | 0 | [21 empty] | 20 | 0 |  | 1.6087 | 1.9565 | 0.52174 | 0 | 0.39362 | 0.47872 | 0.12766 | 0 | 1 | 3.44 | 2.44 | 2.6083
HCa2Nb3O10*BuNH2 | C4 Ca2 H12 N Nb3 O10 |  |  |  | 3.58 | * | -1 | -1 |  | 2.5263 | 6.6076 |  |  | 0 |  |  |  |  | 0 | [21 empty] | 20 | 0 |  | 1.5312 | 1.5938 | 0.375 | 0 | 0.4375 | 0.45536 | 0.10714 | 0 | 1 | 3.44 | 2.44 | 2.5263
HCa2Nb3O10*OcNH2 | C8 Ca2 H20 N Nb3 O10 |  |  |  | 3.52 | * | -1 | -1 |  | 2.4691 | 6.6795 |  |  | 0 |  |  |  |  | 0 | [21 empty] | 20 | 0 |  | 1.4773 | 1.3409 | 0.27273 | 0 | 0.47794 | 0.43382 | 0.088235 | 0 | 1 | 3.44 | 2.44 | 2.4691
HCa2Nb3O10*MeNH2/Pt | C Ca2 H6 N Nb3 O10 |  | Pt | 1 | 3.57 | * | -1 | -1 |  | 2.6083 | 6.5044 |  |  | 0 |  |  |  |  | 0 | [21 empty] | 20 | 0 |  | 1.6087 | 1.9565 | 0.52174 | 0 | 0.39362 | 0.47872 | 0.12766 | 0 | 1 | 3.44 | 2.44 | 2.6083
HCa2Nb3O10*BuNH2/Pt | C4 Ca2 H12 N Nb3 O10 |  | Pt | 1 | 3.52 | * | -1 | -1 |  | 2.5263 | 6.6076 |  |  | 0 |  |  |  |  | 0 | [21 empty] | 20 | 0 |  | 1.5312 | 1.5938 | 0.375 | 0 | 0.4375 | 0.45536 | 0.10714 | 0 | 1 | 3.44 | 2.44 | 2.5263
HCa2Nb3O10*OcNH2/Pt | C8 Ca2 H20 N Nb3 O10 |  | Pt | 1 | 3.59 | * | -1 | -1 |  | 2.4691 | 6.6795 |  |  | 0 |  |  |  |  | 0 | [21 empty] | 20 | 0 |  | 1.4773 | 1.3409 | 0.27273 | 0 | 0.47794 | 0.43382 | 0.088235 | 0 | 1 | 3.44 | 2.44 | 2.4691
HCa2Nb3O10/Pt*MeNH2 | C Ca2 H6 N Nb3 O10 |  | Pt | 1 | 3.57 | * | -1 | -1 |  | 2.6083 | 6.5044 |  |  | 0 |  |  |  |  | 0 | [21 empty] | 20 | 0 |  | 1.6087 | 1.9565 | 0.52174 | 0 | 0.39362 | 0.47872 | 0.12766 | 0 | 1 | 3.44 | 2.44 | 2.6083
HCa2Nb3O10/Pt*BuNH2 | C4 Ca2 H12 N Nb3 O10 |  | Pt | 1 | 3.57 | * | -1 | -1 |  | 2.5263 | 6.6076 |  |  | 0 |  |  |  |  | 0 | [21 empty] | 20 | 0 |  | 1.5312 | 1.5938 | 0.375 | 0 | 0.4375 | 0.45536 | 0.10714 | 0 | 1 | 3.44 | 2.44 | 2.5263
HCa2Nb3O10/Pt*OcNH2 | C8 Ca2 H20 N Nb3 O10 |  | Pt | 1 | 3.61 | * | -1 | -1 |  | 2.4691 | 6.6795 |  |  | 0 |  |  |  |  | 0 | [21 empty] | 20 | 0 |  | 1.4773 | 1.3409 | 0.27273 | 0 | 0.47794 | 0.43382 | 0.088235 | 0 | 1 | 3.44 | 2.44 | 2.4691

## Export
Perovskite | Hill formula | Dopant | Dopant, wt% | Bandgap, eV | Materials Project ID | COD_ID | Processed | Average Pauling electronegativity | Average Mulliken electronegativity | Z | Z_MP | a, A | b, A | c, A | Symmetry group | a_MP | b_MP | c_MP | Valence electrons | Volume | Valence Electrons Density | avg s valence electrons | avg p valence electrons | avg d valence electrons | avg f valence electrons | frac s valence electrons | frac p valence electrons | frac d valence electrons | frac f valence electrons | MagpieData minimum Electronegativity | MagpieData maximum Electronegativity | MagpieData range Electronegativity | MagpieData mean Electronegativity
K4Nb6O17 | K4 Nb6 O17 |  |  | 3.5 | mp-560692 | 1001842 | 1 | 2.643 | 5.9587 |  | 4 |  |  |  |  | 6.6041 | 7.939 | 33.7033 | 34 | 1767.045 | 0.076965 | 1.6296 | 2.5185 | 0.88889 | 0 | 0.32353 | 0.5 | 0.17647 | 0 | 0.82 | 3.44 | 2.62 | 2.643
KLaNb2O7 | K La Nb2 O7 |  |  | 3.2 | mp-1223501 | 1545643 | 1 | 2.6545 | 5.9947 |  | 1 | 7.806 | 7.668 | 21.54 | Pmaa | 3.9327 | 3.9458 | 11.3564 | 14 | 173.545 | 0.080671 | 1.7273 | 2.5455 | 0.81818 | 0 | 0.33929 | 0.5 | 0.16071 | 0 | 0.82 | 3.44 | 2.62 | 2.6545
RbLaNb2O7 | La Nb2 O7 Rb |  |  | 3.35 | mp-553965 | -1 | 1 | 2.6545 | 5.9866 |  | 2 | 3.885 | 3.885 | 10.989 | P4/mmm | 11.9292 | 11.9292 | 11.9292 | 14 | 349.0088 | 0.080227 | 1.7273 | 2.5455 | 0.81818 | 0 | 0.33929 | 0.5 | 0.16071 | 0 | 0.82 | 3.44 | 2.62 | 2.6545
CsLaNb2O7 | Cs La Nb2 O7 |  |  | 3.3 | mp-553248 | 2004917 | 1 | 2.6518 | 5.973 |  | 1 | 3.905 | 3.905 | 11.185 | P4/mmm | 3.9521 | 3.9521 | 11.5038 | 14 | 179.6799 | 0.077916 | 1.7273 | 2.5455 | 0.81818 | 0 | 0.33929 | 0.5 | 0.16071 | 0 | 0.79 | 3.44 | 2.65 | 2.6518
KCa2Nb3O10 | Ca2 K Nb3 O10 |  |  | 3.35 | mp-557195 | 1521061 | 1 | 2.6263 | 5.9668 |  | 4 | 7.727 | 7.727 | 29.466 | P42412 | 7.8084 | 7.8549 | 15.1906 | 20 | 924.7469 | 0.08651 | 1.75 | 2.5 | 0.75 | 0 | 0.35 | 0.5 | 0.15 | 0 | 0.82 | 3.44 | 2.62 | 2.6263
RbCa2Nb3O10 | Ca2 Nb3 O10 Rb |  |  | 3.5 | mp-20396 | 2238958 | 1 | 2.6263 | 5.9612 |  | 1 | 7.725 | 7.725 | 14.909 | P4212 | 3.9661 | 3.9661 | 15.2833 | 20 | 240.4062 | 0.083193 | 1.75 | 2.5 | 0.75 | 0 | 0.35 | 0.5 | 0.15 | 0 | 0.82 | 3.44 | 2.62 | 2.6263
CsCa2Nb3O10 | Ca2 Cs Nb3 O10 |  |  | 3.5 | mp-581330 | 1518045 | 1 | 2.6244 | 5.9519 |  | 8 | 7.727 | 7.727 | 30.176 | P42412 | 7.8252 | 7.8345 | 31.0314 | 20 | 1902.4395 | 0.084103 | 1.75 | 2.5 | 0.75 | 0 | 0.35 | 0.5 | 0.15 | 0 | 0.79 | 3.44 | 2.65 | 2.6244
KSr2Nb3O10 | K Nb3 O10 Sr2 |  |  | 3.16 | -1 | -1 | 1 | 2.62 | 5.9424 |  | 0 |  |  |  |  | 0 |  |  | 20 | 0 |  | 1.75 | 2.5 | 0.75 | 0 | 0.35 | 0.5 | 0.15 | 0 | 0.82 | 3.44 | 2.62 | 2.62
KCa2NaNb4O13 | Ca2 K Na Nb4 O13 |  |  | 3.21 | -1 | -1 | 1 | 2.6129 | 5.9414 |  | 0 |  |  |  |  | 0 |  |  | 26 | 0 |  | 1.7143 | 2.4762 | 0.7619 | 0 | 0.34615 | 0.5 | 0.15385 | 0 | 0.82 | 3.44 | 2.62 | 2.6129
TiO2 | O2 Ti |  |  | 3 | mp-1245098 | 1010942 | 1 | 2.8067 | 6.177 |  | 30 |  |  |  |  | 10.5911 | 10.7847 | 10.4862 | 4 | 1182.7413 | 0.10146 | 2 | 2.6667 | 0.66667 | 0 | 0.375 | 0.5 | 0.125 | 0 | 1.54 | 3.44 | 1.9 | 2.8067
RbLaTa2O7 | La O7 Rb Ta2 |  |  | 3.9 | mp-541600 | -1 |  | 2.6364 | 6.0044 |  | 1 | 3.885 | 3.885 | 11.12 | P4/mmm | 3.9104 | 3.9104 | 11.3145 | 14 | 173.0114 | 0.08092 | 1.9091 | 2.5455 | 0.63636 | 2.5455 | 0.25 | 0.33333 | 0.083333 | 0.33333 | 0.82 | 3.44 | 2.62 | 2.6364
RbPrTa2O7 | O7 Pr Rb Ta2 |  |  | 3.6 | -1 | -1 |  | 2.6391 | 5.9792 |  | 0 |  |  |  |  | 0 |  |  | 14 | 0 |  | 1.9091 | 2.5455 | 0.54545 | 2.8182 | 0.24419 | 0.32558 | 0.069767 | 0.36047 | 0.82 | 3.44 | 2.62 | 2.6391
RbNdTa2O7 | Nd O7 Rb Ta2 |  |  | 4.2 | -1 | -1 |  | 2.64 | 5.9811 |  | 0 |  |  |  |  | 0 |  |  | 14 | 0 |  | 1.9091 | 2.5455 | 0.54545 | 2.9091 | 0.24138 | 0.32184 | 0.068966 | 0.36782 | 0.82 | 3.44 | 2.62 | 2.64
RbSmTa2O7 | O7 Rb Sm Ta2 |  |  | 4.2 | -1 | -1 |  | 2.6427 | 5.9895 |  | 0 |  |  |  |  | 0 |  |  | 14 | 0 |  | 1.9091 | 2.5455 | 0.54545 | 3.0909 | 0.23596 | 0.31461 | 0.067416 | 0.38202 | 0.82 | 3.44 | 2.62 | 2.6427
CaTa2O6 | Ca O6 Ta2 |  |  | 4 | mp-554038 | 2002339 |  | 2.7378 | 6.2421 |  | 4 |  |  |  |  | 7.8569 | 7.8569 | 7.8569 | 12 | 485.0074 | 0.098968 | 2 | 2.6667 | 0.66667 | 3.1111 | 0.23684 | 0.31579 | 0.078947 | 0.36842 | 1 | 3.44 | 2.44 | 2.7378
SrTa2O6 | O6 Sr Ta2 |  |  | 4.4 | mp-17715 | 1534928 |  | 2.7322 | 6.2204 |  | 4 |  |  |  |  | 5.6345 | 7.6422 | 11.0664 | 12 | 476.5213 | 0.10073 | 2 | 2.6667 | 0.66667 | 3.1111 | 0.23684 | 0.31579 | 0.078947 | 0.36842 | 0.95 | 3.44 | 2.49 | 2.7322
BaTa2O6 | Ba O6 Ta2 |  |  | 4.1 | mp-676339 | 1537578 |  | 2.7256 | 6.1987 |  | 6 |  |  |  |  | 9.2907 | 9.8537 | 14.1979 | 12 | 1160.7096 | 0.062031 | 2 | 2.6667 | 0.66667 | 3.1111 | 0.23684 | 0.31579 | 0.078947 | 0.36842 | 0.89 | 3.44 | 2.55 | 2.7256
CaBi2Ta2O9 | Bi2 Ca O9 Ta2 |  |  | 3.67 | mp-556848 | 1525923 |  | 2.7857 | 6.2161 |  | 1 | 5.467 | 5.427 | 24.931 | A21am | 13.4693 | 13.4693 | 13.4693 | 18 | 189.2215 | 0.095127 | 2 | 3 | 1.8571 | 4 | 0.18421 | 0.27632 | 0.17105 | 0.36842 | 1 | 3.44 | 2.44 | 2.7857
SrBi2Ta2O9 | Bi2 O9 Sr Ta2 |  |  | 3.64 | mp-554675 | 1521923 |  | 2.7821 | 6.2022 |  | 1 | 5.473 | 5.527 | 25.031 | A21am | 12.8893 | 12.8893 | 12.8893 | 18 | 195.032 | 0.092293 | 2 | 3 | 1.8571 | 4 | 0.18421 | 0.27632 | 0.17105 | 0.36842 | 0.95 | 3.44 | 2.49 | 2.7821
BaBi2Ta2O9 | Ba Bi2 O9 Ta2 |  |  | 3.52 | mp-23611 | 1525921 |  | 2.7779 | 6.1882 |  | 1 | 3.954 | 3.954 | 25.487 | I4/mmm | 12.9398 | 12.9398 | 12.9398 | 18 | 198.961 | 0.09047 | 2 | 3 | 1.8571 | 4 | 0.18421 | 0.27632 | 0.17105 | 0.36842 | 0.89 | 3.44 | 2.55 | 2.7779
CaBi2Nb2O9 | Bi2 Ca Nb2 O9 |  |  | 3.46 | mp-555616 | -1 |  | 2.8 | 6.2021 |  | 1 | - | - | - | A21am | 13.8386 | 13.8386 | 13.8386 | 18 | 208.2631 | 0.086429 | 1.8571 | 3 | 2 | 2 | 0.20968 | 0.33871 | 0.22581 | 0.22581 | 1 | 3.44 | 2.44 | 2.8
SrBi2Nb2O9 | Bi2 Nb2 O9 Sr |  |  | 3.43 | mp-23614 | 1531753 |  | 2.7964 | 6.1881 |  | 2 | - | - | - | A21am | 13.0124 | 13.0124 | 5.6885 | 18 | 408.0805 | 0.088218 | 1.8571 | 3 | 2 | 2 | 0.20968 | 0.33871 | 0.22581 | 0.22581 | 0.95 | 3.44 | 2.49 | 2.7964
BaBi2Nb2O9 | Ba Bi2 Nb2 O9 |  |  | 3.3 | mp-555867 | 7221049 |  | 2.7921 | 6.1742 |  | 2 | - | - | - | I4/mmm | 13.0529 | 13.0529 | 5.7603 | 18 | 419.8791 | 0.085739 | 1.8571 | 3 | 2 | 2 | 0.20968 | 0.33871 | 0.22581 | 0.22581 | 0.89 | 3.44 | 2.55 | 2.7921
PbBi2Nb1.8W0.2O9 | Bi2 Nb1.8 O9 Pb W0.2 |  |  | 2.74 | -1 | -1 |  | 2.9059 | 6.2677 |  | 0 |  |  |  |  | 0 |  |  | 18 | 0 |  | 1.8714 | 3.1429 | 2.7143 | 3.2 | 0.17124 | 0.28758 | 0.24837 | 0.29281 | 1.6 | 3.44 | 1.84 | 2.9059
PbBi2Nb1.85W0.15O9 | Bi2 Nb1.85 O9 Pb W0.15 |  |  | 2.74 | -1 | -1 |  | 2.9031 | 6.2659 |  | 0 |  |  |  |  | 0 |  |  | 18 | 0 |  | 1.8679 | 3.1429 | 2.7143 | 3.15 | 0.17176 | 0.289 | 0.24959 | 0.28966 | 1.6 | 3.44 | 1.84 | 2.9031
PbBi2Nb1.9W0.1O9 | Bi2 Nb1.9 O9 Pb W0.1 |  |  | 2.75 | -1 | -1 |  | 2.9004 | 6.2641 |  | 0 |  |  |  |  | 0 |  |  | 18 | 0 |  | 1.8643 | 3.1429 | 2.7143 | 3.1 | 0.17228 | 0.29043 | 0.25083 | 0.28647 | 1.6 | 3.44 | 1.84 | 2.9004
PbBi2Nb2O9 | Bi2 Nb2 O9 Pb |  |  | 2.88 | mp-23101 | 1531664 |  | 2.895 | 6.2605 |  | 1 | 5.496 | 5.496 | 25.55 | A21am | 12.8688 | 12.8688 | 12.8688 | 18 | 197.4404 | 0.091167 | 1.8571 | 3.1429 | 2.7143 | 3 | 0.17333 | 0.29333 | 0.25333 | 0.28 | 1.6 | 3.44 | 1.84 | 2.895
PbBi2Nb1.9Ti0.1O9 | Bi2 Nb1.9 O9 Pb Ti0.1 |  |  | 2.91 | -1 | -1 |  | 2.8946 | 6.2577 |  | 0 |  |  |  |  | 0 |  |  | 18 | 0 |  | 1.8643 | 3.1429 | 2.7 | 3 | 0.17412 | 0.29353 | 0.25217 | 0.28019 | 1.54 | 3.44 | 1.9 | 2.8946
TiO2 | O2 Ti | N | NaN | 2.73 | mp-1245098 | 1010942 |  | 2.8067 | 6.177 |  | 30 |  |  |  |  | 10.5911 | 10.7847 | 10.4862 | 4 | 1182.7413 | 0.10146 | 2 | 2.6667 | 0.66667 | 0 | 0.375 | 0.5 | 0.125 | 0 | 1.54 | 3.44 | 1.9 | 2.8067
RbLaTa2O7 | La O7 Rb Ta2 |  |  | 3.9 | mp-541600 | -1 |  | 2.6364 | 6.0044 |  | 1 | 3.885 | 3.885 | 11.12 | P4/mmm | 3.9104 | 3.9104 | 11.3145 | 14 | 173.0114 | 0.08092 | 1.9091 | 2.5455 | 0.63636 | 2.5455 | 0.25 | 0.33333 | 0.083333 | 0.33333 | 0.82 | 3.44 | 2.62 | 2.6364
RbPrTa2O7 | O7 Pr Rb Ta2 |  |  | 3.5 | -1 | -1 |  | 2.6391 | 5.9792 |  | 0 | 3.884 | 3.884 | 11.12 | P4/mmm | 0 |  |  | 14 | 0 |  | 1.9091 | 2.5455 | 0.54545 | 2.8182 | 0.24419 | 0.32558 | 0.069767 | 0.36047 | 0.82 | 3.44 | 2.62 | 2.6391
RbNdTa2O7 | Nd O7 Rb Ta2 |  |  | 3.8 | -1 | -1 |  | 2.64 | 5.9811 |  | 0 | 3.846 | 3.846 | 11.1 | P4/mmm | 0 |  |  | 14 | 0 |  | 1.9091 | 2.5455 | 0.54545 | 2.9091 | 0.24138 | 0.32184 | 0.068966 | 0.36782 | 0.82 | 3.44 | 2.62 | 2.64
RbSmTa2O7 | O7 Rb Sm Ta2 |  |  | 3.8 | -1 | -1 |  | 2.6427 | 5.9895 |  | 0 | 3.842 | 3.842 | 11.11 | P4/mmm | 0 |  |  | 14 | 0 |  | 1.9091 | 2.5455 | 0.54545 | 3.0909 | 0.23596 | 0.31461 | 0.067416 | 0.38202 | 0.82 | 3.44 | 2.62 | 2.6427
CaBi4Ti4O15 | Bi4 Ca O15 Ti4 |  |  | 3.36 | -1 | 1533576 |  | 2.785 | 6.1011 |  | 0 | 5.4324 | 5.4152 | 40.78 |  | 0 |  |  | 30 | 0 |  | 2 | 3 | 2 | 2.3333 | 0.21429 | 0.32143 | 0.21429 | 0.25 | 1 | 3.44 | 2.44 | 2.785
PbBi4Ti4O15 | Bi4 O15 Pb Ti4 |  |  | 3.02 | -1 | -1 |  | 2.8404 | 6.1351 |  | 0 | - | - | - |  | 0 |  |  | 30 | 0 |  | 2 | 3.0833 | 2.4167 | 2.9167 | 0.192 | 0.296 | 0.232 | 0.28 | 1.54 | 3.44 | 1.9 | 2.8404
CaBi2Nb2O9 | Bi2 Ca Nb2 O9 |  |  | 3.18 | mp-555616 | -1 |  | 2.8 | 6.2021 |  | 1 | - | - | - |  | 13.8386 | 13.8386 | 13.8386 | 18 | 208.2631 | 0.086429 | 1.8571 | 3 | 2 | 2 | 0.20968 | 0.33871 | 0.22581 | 0.22581 | 1 | 3.44 | 2.44 | 2.8
PbBi2Nb2O9 | Bi2 Nb2 O9 Pb |  |  | 2.88 | mp-23101 | 1531664 |  | 2.895 | 6.2605 |  | 1 | - | - | - |  | 12.8688 | 12.8688 | 12.8688 | 18 | 197.4404 | 0.091167 | 1.8571 | 3.1429 | 2.7143 | 3 | 0.17333 | 0.29333 | 0.25333 | 0.28 | 1.6 | 3.44 | 1.84 | 2.895
K0.5La0.5Ca1.5Nb3O10 | Ca1.5 K0.5 La0.5 Nb3 O10 |  |  | 3.44 | -1 | -1 |  | 2.6877 | 6.0811 |  | 0 | 3.9 | 3.9 | 29.65 | Cmcm | 0 |  |  | 20 | 0 |  | 1.7742 | 2.5806 | 0.80645 | 0 | 0.34375 | 0.5 | 0.15625 | 0 | 0.82 | 3.44 | 2.62 | 2.6877
K0.5La0.5Ca0.75Pn0.75Nb3O10 | Ca0.75 K0.5 La0.5 Nb3 O10 Pb0.75 |  |  | 3.09 | -1 | -1 |  | 2.7521 | 6.1207 |  | 0 | - | - | - |  | 0 |  |  | 20 | 0 |  | 1.7742 | 2.6774 | 1.2903 | 0.67742 | 0.27638 | 0.41709 | 0.20101 | 0.10553 | 0.82 | 3.44 | 2.62 | 2.7521
K0.5La0.25Bi0.25Ca0.75Pb0.75Nb3O10 | Bi0.25 Ca0.75 K0.5 La0.25 Nb3 O10 Pb0.75 |  |  | 3.06 | -1 | -1 |  | 2.7669 | 6.1376 |  | 0 | - | - | - |  | 0 |  |  | 20 | 0 |  | 1.7742 | 2.7258 | 1.4355 | 0.90323 | 0.25943 | 0.39858 | 0.20991 | 0.13208 | 0.82 | 3.44 | 2.62 | 2.7669
Sr3Ti2O7 | O7 Sr3 Ti2 |  |  | 3.31 | mp-3349 | 1530317 |  | 2.5008 | 5.6918 |  | 1 | 3.9 | 3.9 | 29.65 | I4/mmm | 3.9087 | 3.9087 | 10.5526 | 14 | 155.5914 | 0.089979 | 2 | 2.3333 | 0.33333 | 0 | 0.42857 | 0.5 | 0.071429 | 0 | 0.95 | 3.44 | 2.49 | 2.5008
PbTiO3 | O3 Pb Ti |  |  | 2.98 | mp-19845 | 1011028 |  | 2.838 | 5.9915 |  | 1 | - | - | - | I4/mmm | 3.969 | 3.969 | 3.969 | 6 | 62.5258 | 0.09596 | 2 | 2.8 | 2.4 | 2.8 | 0.2 | 0.28 | 0.24 | 0.28 | 1.54 | 3.44 | 1.9 | 2.838
Sr5Nb4O15 | Nb4 O15 Sr5 |  |  | 4.04 | mp-561133 | 8101224 |  | 2.6146 | 5.9506 |  | 1 |  |  |  |  | 5.7459 | 5.7459 | 11.6717 | 30 | 333.3025 | 0.090008 | 1.8333 | 2.5 | 0.66667 | 0 | 0.36667 | 0.5 | 0.13333 | 0 | 0.95 | 3.44 | 2.49 | 2.6146
Ba5Nb4O15 | Ba5 Nb4 O15 |  |  | 3.91 | mp-3563 | 7039788 |  | 2.6021 | 5.9099 |  | 1 |  |  |  |  | 5.8532 | 5.8532 | 11.9128 | 30 | 353.4576 | 0.084876 | 1.8333 | 2.5 | 0.66667 | 0 | 0.36667 | 0.5 | 0.13333 | 0 | 0.89 | 3.44 | 2.55 | 2.6021
CaLa4Ti4O15 | Ca La4 O15 Ti4 |  |  | 3.79 | -1 | -1 |  | 2.6317 | 5.9266 |  | 0 |  |  |  |  | 0 |  |  | 30 | 0 |  | 2 | 2.5 | 0.5 | 0 | 0.4 | 0.5 | 0.1 | 0 | 1 | 3.44 | 2.44 | 2.6317
BaLa4Ti4O15 | Ba La4 O15 Ti4 |  |  | 3.85 | mp-1228245 | 1526777 |  | 2.6271 | 5.9103 |  | 2 |  |  |  |  | 5.627 | 5.627 | 22.7495 | 30 | 623.8123 | 0.096183 | 2 | 2.5 | 0.5 | 0 | 0.4 | 0.5 | 0.1 | 0 | 0.89 | 3.44 | 2.55 | 2.6271
La4Ti3O12 | La4 O12 Ti3 |  |  | 3.95 | mp-3249 | 1526720 |  | 2.6474 | 5.9526 |  | 1 |  |  |  |  | 9.3662 | 9.3662 | 9.3662 | 24 | 238.9089 | 0.10046 | 2 | 2.5263 | 0.52632 | 0 | 0.39583 | 0.5 | 0.10417 | 0 | 1.1 | 3.44 | 2.34 | 2.6474
CaLa4Ti4O15 | Ca La4 O15 Ti4 |  |  | 3.79 | -1 | -1 |  | 2.6317 | 5.9266 |  | 0 |  |  |  |  | 0 |  |  | 30 | 0 |  | 2 | 2.5 | 0.5 | 0 | 0.4 | 0.5 | 0.1 | 0 | 1 | 3.44 | 2.44 | 2.6317
SrLa4Ti4O15 | La4 O15 Sr Ti4 |  |  | 3.82 | -1 | -1 |  | 2.6296 | 5.9185 |  | 0 |  |  |  |  | 0 |  |  | 30 | 0 |  | 2 | 2.5 | 0.5 | 0 | 0.4 | 0.5 | 0.1 | 0 | 0.95 | 3.44 | 2.49 | 2.6296
BaLa4Ti4O15 | Ba La4 O15 Ti4 |  |  | 3.85 | mp-1228245 | 1526777 |  | 2.6271 | 5.9103 |  | 2 |  |  |  |  | 5.627 | 5.627 | 22.7495 | 30 | 623.8123 | 0.096183 | 2 | 2.5 | 0.5 | 0 | 0.4 | 0.5 | 0.1 | 0 | 0.89 | 3.44 | 2.55 | 2.6271
Ba3LaNb3O12 | Ba3 La Nb3 O12 |  |  | 4.07 | mp-1228150 | -1 |  | 2.6237 | 5.9522 |  | 1 |  |  |  |  | 9.9322 | 9.9322 | 9.9322 | 24 | 275.1761 | 0.087217 | 1.8421 | 2.5263 | 0.68421 | 0 | 0.36458 | 0.5 | 0.13542 | 0 | 0.89 | 3.44 | 2.55 | 2.6237
Sr5Nb4O15 | Nb4 O15 Sr5 |  |  | 4.04 | mp-561133 | 8101224 |  | 2.6146 | 5.9506 |  | 1 |  |  |  |  | 5.7459 | 5.7459 | 11.6717 | 30 | 333.3025 | 0.090008 | 1.8333 | 2.5 | 0.66667 | 0 | 0.36667 | 0.5 | 0.13333 | 0 | 0.95 | 3.44 | 2.49 | 2.6146
Ba5Nb4O15 | Ba5 Nb4 O15 |  |  | 3.87 | mp-3563 | 7039788 |  | 2.6021 | 5.9099 |  | 1 |  |  |  |  | 5.8532 | 5.8532 | 11.9128 | 30 | 353.4576 | 0.084876 | 1.8333 | 2.5 | 0.66667 | 0 | 0.36667 | 0.5 | 0.13333 | 0 | 0.89 | 3.44 | 2.55 | 2.6021
K2La2Ti3O10 | K2 La2 O10 Ti3 |  |  | 3.4 | mp-6548 | -1 |  | 2.5212 | 5.6899 |  | 1 |  |  |  |  | 15.2812 | 15.2812 | 15.2812 | 20 | 229.9025 | 0.086993 | 1.8824 | 2.3529 | 0.47059 | 0 | 0.4 | 0.5 | 0.1 | 0 | 0.82 | 3.44 | 2.62 | 2.5212
Sr3Ti2O7 | O7 Sr3 Ti2 |  |  | 3.2 | mp-3349 | 1530317 |  | 2.5008 | 5.6918 |  | 1 |  |  |  |  | 3.9087 | 3.9087 | 10.5526 | 14 | 155.5914 | 0.089979 | 2 | 2.3333 | 0.33333 | 0 | 0.42857 | 0.5 | 0.071429 | 0 | 0.95 | 3.44 | 2.49 | 2.5008
Sr4Ti3O10 | O10 Sr4 Ti3 |  |  | 3.3 | mp-31213 | -1 |  | 2.5188 | 5.7203 |  | 1 |  |  |  |  | 3.9107 | 3.9107 | 14.3604 | 20 | 215.5099 | 0.092803 | 2 | 2.3529 | 0.35294 | 0 | 0.425 | 0.5 | 0.075 | 0 | 0.95 | 3.44 | 2.49 | 2.5188
La2Ti2O7 | La2 O7 Ti2 |  |  | 3.8 | mp-4423 | 1001022 |  | 2.6691 | 5.9832 |  | 2 |  |  |  |  | 7.4154 | 7.4154 | 7.4154 | 14 | 288.3343 | 0.09711 | 2 | 2.5455 | 0.54545 | 0 | 0.39286 | 0.5 | 0.10714 | 0 | 1.1 | 3.44 | 2.34 | 2.6691
La4CaTi5O17 | Ca La4 O17 Ti5 |  |  | 3.8 | -1 | -1 |  | 2.6511 | 5.9544 |  | 0 |  |  |  |  | 0 |  |  | 34 | 0 |  | 2 | 2.5185 | 0.51852 | 0 | 0.39706 | 0.5 | 0.10294 | 0 | 1 | 3.44 | 2.44 | 2.6511
BaLa4Ti4O15 | Ba La4 O15 Ti4 |  |  | 3.85 | mp-1228245 | 1526777 |  | 2.6271 | 5.9103 |  | 2 |  |  |  |  | 5.627 | 5.627 | 22.7495 | 30 | 623.8123 | 0.096183 | 2 | 2.5 | 0.5 | 0 | 0.4 | 0.5 | 0.1 | 0 | 0.89 | 3.44 | 2.55 | 2.6271
Ca2Nb2O7 | Ca2 Nb2 O7 |  |  | 4.3 | mp-4155 | 1011128 |  | 2.6618 | 6.0537 |  | 2 |  |  |  |  | 7.4836 | 7.4836 | 7.4836 | 14 | 296.3592 | 0.09448 | 1.8182 | 2.5455 | 0.72727 | 0 | 0.35714 | 0.5 | 0.14286 | 0 | 1 | 3.44 | 2.44 | 2.6618
Sr2Nb2O7 | Nb2 O7 Sr2 |  |  | 4 | mp-15590 | 2002850 |  | 2.6527 | 6.0182 |  | 8 |  |  |  |  | 5.8017 | 7.9757 | 27.3521 | 14 | 1265.6493 | 0.088492 | 1.8182 | 2.5455 | 0.72727 | 0 | 0.35714 | 0.5 | 0.14286 | 0 | 0.95 | 3.44 | 2.49 | 2.6527
Ba5Nb4O15 | Ba5 Nb4 O15 |  |  | 3.91 | mp-3563 | 7039788 |  | 2.6021 | 5.9099 |  | 1 |  |  |  |  | 5.8532 | 5.8532 | 11.9128 | 30 | 353.4576 | 0.084876 | 1.8333 | 2.5 | 0.66667 | 0 | 0.36667 | 0.5 | 0.13333 | 0 | 0.89 | 3.44 | 2.55 | 2.6021
SrBi2Ta2O9 | Bi2 O9 Sr Ta2 |  |  | 5.5 | mp-554675 | 1521923 |  | 2.7821 | 6.2022 |  | 1 |  |  |  |  | 12.8893 | 12.8893 | 12.8893 | 18 | 195.032 | 0.092293 | 2 | 3 | 1.8571 | 4 | 0.18421 | 0.27632 | 0.17105 | 0.36842 | 0.95 | 3.44 | 2.49 | 2.7821
Sr2SnFeO6 | Fe O6 Sn Sr2 |  |  | 1.96 | mp-1218821 | -1 |  | 2.633 | 5.924 |  | 1 |  |  |  | Fm3m | 5.6904 | 5.6904 | 4.0363 | 12 | 130.6993 | 0.091814 | 2 | 2.6 | 1.6 | 0 | 0.32258 | 0.41935 | 0.25806 | 0 | 0.95 | 3.44 | 2.49 | 2.633
K2La2Ti3O10 | K2 La2 O10 Ti3 |  |  | 3.63 | mp-6548 | -1 |  | 2.5212 | 5.6899 |  | 1 | 3.8769 | 3.8769 | 29.824 | I4/mmm | 15.2812 | 15.2812 | 15.2812 | 20 | 229.9025 | 0.086993 | 1.8824 | 2.3529 | 0.47059 | 0 | 0.4 | 0.5 | 0.1 | 0 | 0.82 | 3.44 | 2.62 | 2.5212
Sn0.45K0.2H0.9La2Ti3O10 | H0.9 K0.2 La2 O10 Sn0.45 Ti3 |  |  | 2.67 | -1 | -1 |  | 2.6735 | 6.0865 |  | 0 | 3.808 | 3.808 | 28.87 | I4/mmm | 0 |  |  | 20 | 0 |  | 1.9335 | 2.4713 | 0.75529 | 0 | 0.37471 | 0.47892 | 0.14637 | 0 | 0.82 | 3.44 | 2.62 | 2.6735
K2La2Ti3O10 | K2 La2 O10 Ti3 | N | NaN | 3.59 | mp-6548 | -1 |  | 2.5212 | 5.6899 |  | 1 | 3.857 | 3.857 | 14.692 | P4/mmm | 15.2812 | 15.2812 | 15.2812 | 20 | 229.9025 | 0.086993 | 1.8824 | 2.3529 | 0.47059 | 0 | 0.4 | 0.5 | 0.1 | 0 | 0.82 | 3.44 | 2.62 | 2.5212
Bi4Ti3O12 | Bi4 O12 Ti3 |  |  | 3.55 | mp-1179025 | 1528445 |  | 2.8411 | 6.173 |  | 1 | 5.45 | 5.406 | 32.832 |  | 3.8647 | 3.8647 | 16.9789 | 24 | 251.011 | 0.095613 | 2 | 3.1579 | 2.4211 | 2.9474 | 0.19 | 0.3 | 0.23 | 0.28 | 1.54 | 3.44 | 1.9 | 2.8411
Bi2Ti3O10 | Bi2 O10 Ti3 |  |  | 2.34 | -1 | -1 |  | 2.8707 | 6.2653 |  | 0 |  |  |  |  | 0 |  |  | 20 | 0 |  | 2 | 3.0667 | 1.7333 | 1.8667 | 0.23077 | 0.35385 | 0.2 | 0.21538 | 1.54 | 3.44 | 1.9 | 2.8707
Bi2Ti3O10 | Bi2 O10 Ti3 | Co | NaN | 1.64 | -1 | -1 |  | 2.8707 | 6.2653 |  | 0 |  |  |  |  | 0 |  |  | 20 | 0 |  | 2 | 3.0667 | 1.7333 | 1.8667 | 0.23077 | 0.35385 | 0.2 | 0.21538 | 1.54 | 3.44 | 1.9 | 2.8707
Sr2Ta2O7 | O7 Sr2 Ta2 |  |  | 4.6 | mp-13664 | 2106523 |  | 2.6345 | 6.0361 |  | 2 |  |  |  |  | 13.8197 | 13.8197 | 5.7111 | 14 | 309.4414 | 0.090486 | 2 | 2.5455 | 0.54545 | 2.5455 | 0.2619 | 0.33333 | 0.071429 | 0.33333 | 0.95 | 3.44 | 2.49 | 2.6345
Sr2Nb2O7 | Nb2 O7 Sr2 |  |  | 3.9 | mp-15590 | 2002850 |  | 2.6527 | 6.0182 |  | 8 |  |  |  |  | 5.8017 | 7.9757 | 27.3521 | 14 | 1265.6493 | 0.088492 | 1.8182 | 2.5455 | 0.72727 | 0 | 0.35714 | 0.5 | 0.14286 | 0 | 0.95 | 3.44 | 2.49 | 2.6527
NiO | Ni O |  |  | 3.6 | mp-1180047 | 1010093 |  | 2.675 | 5.969 |  | 1 |  |  |  |  | 2.9248 | 2.9248 | 3.4423 | 2 | 25.5023 | 0.078424 | 2 | 2 | 4 | 0 | 0.25 | 0.25 | 0.5 | 0 | 1.91 | 3.44 | 1.53 | 2.675
Rb4Ta6O17 | O17 Rb4 Ta6 |  |  | 4.2 | -1 | -1 |  | 2.6207 | 5.9673 |  | 0 |  |  |  |  | 0 |  |  | 34 | 0 |  | 1.8519 | 2.5185 | 0.66667 | 3.1111 | 0.22727 | 0.30909 | 0.081818 | 0.38182 | 0.82 | 3.44 | 2.62 | 2.6207
Rb4Nb6O17 | Nb6 O17 Rb4 |  |  | 3.55 | -1 | -1 |  | 2.643 | 5.9455 |  | 0 |  |  |  |  | 0 |  |  | 34 | 0 |  | 1.6296 | 2.5185 | 0.88889 | 0 | 0.32353 | 0.5 | 0.17647 | 0 | 0.82 | 3.44 | 2.62 | 2.643
Sr2TiO4 | O4 Sr2 Ti |  |  | 2.54 | mp-5532 | 1517788 |  | 2.4571 | 5.6224 |  | 1 | 3.8861 | 3.8861 | 12.5922 | I4/mmm | 3.8962 | 3.8962 | 6.8735 | 8 | 95.5954 | 0.083686 | 2 | 2.2857 | 0.28571 | 0 | 0.4375 | 0.5 | 0.0625 | 0 | 0.95 | 3.44 | 2.49 | 2.4571
Sr1.9La0.1TiO4 | La0.1 O4 Sr1.9 Ti |  |  | 2.32 | -1 | -1 |  | 2.4593 | 5.6252 |  | 0 | 3.8915 | 3.8915 | 12.5895 | I4/mmm | 0 |  |  | 8 | 0 |  | 2 | 2.2857 | 0.3 | 0 | 0.43614 | 0.49844 | 0.065421 | 0 | 0.95 | 3.44 | 2.49 | 2.4593
Sr1.8La0.2TiO4 | La0.2 O4 Sr1.8 Ti |  |  | 2.22 | -1 | -1 |  | 2.4614 | 5.628 |  | 0 | 3.8965 | 3.8965 | 12.6137 | I4/mmm | 0 |  |  | 8 | 0 |  | 2 | 2.2857 | 0.31429 | 0 | 0.43478 | 0.49689 | 0.068323 | 0 | 0.95 | 3.44 | 2.49 | 2.4614
Sr1.7La0.3TiO4 | La0.3 O4 Sr1.7 Ti |  |  | 2.16 | -1 | -1 |  | 2.4636 | 5.6307 |  | 0 | 3.9017 | 3.9017 | 12.5935 | I4/mmm | 0 |  |  | 8 | 0 |  | 2 | 2.2857 | 0.32857 | 0 | 0.43344 | 0.49536 | 0.071207 | 0 | 0.95 | 3.44 | 2.49 | 2.4636
Sr1.6La0.4TiO4 | La0.4 O4 Sr1.6 Ti |  |  | 2.1 | -1 | -1 |  | 2.4657 | 5.6335 |  | 0 | 3.9022 | 3.9022 | 12.6189 | I4/mmm | 0 |  |  | 8 | 0 |  | 2 | 2.2857 | 0.34286 | 0 | 0.4321 | 0.49383 | 0.074074 | 0 | 0.95 | 3.44 | 2.49 | 2.4657
Sr1.5La0.5TiO4 | La0.5 O4 Sr1.5 Ti |  |  | 2.08 | -1 | -1 |  | 2.4679 | 5.6363 |  | 0 | 3.9044 | 3.9044 | 12.6092 | I4/mmm | 0 |  |  | 8 | 0 |  | 2 | 2.2857 | 0.35714 | 0 | 0.43077 | 0.49231 | 0.076923 | 0 | 0.95 | 3.44 | 2.49 | 2.4679
CsCa2Ta3O10 | Ca2 Cs O10 Ta3 |  |  | 4.1 | mp-10347 | 1522043 |  | 2.6056 | 5.9703 |  | 1 | 3.87 | 3.87 | 15.1 | P4/mmm | 3.9506 | 3.9506 | 15.5136 | 20 | 242.1279 | 0.082601 | 1.9375 | 2.5 | 0.5625 | 2.625 | 0.2541 | 0.32787 | 0.07377 | 0.34426 | 0.79 | 3.44 | 2.65 | 2.6056
Cs0.03Na0.91Ca1.97Ta3O10 | Ca1.97 Cs0.03 Na0.91 O10 Ta3 |  |  | 4.3 | mp-1221096 | 7221084 |  | 2.6235 | 6.0279 |  | 0 |  |  | 17.2 |  | 0 |  |  | 20 | 0 |  | 1.9409 | 2.5141 | 0.56568 | 2.6398 | 0.25336 | 0.32819 | 0.073843 | 0.3446 | 0.79 | 3.44 | 2.65 | 2.6235
Cs0.03Na0.1H0.87Ca2.11Ta3O10 | H0.87 Ca2.11 Cs0.03 Na0.1 O10 Ta3 |  |  | 4.2 | -1 | -1 |  | 2.6717 | 6.2243 |  | 0 |  |  | 14.4 |  | 0 |  |  | 20 | 0 |  | 1.9379 | 2.4829 | 0.55866 | 2.6071 | 0.25544 | 0.32728 | 0.073638 | 0.34364 | 0.79 | 3.44 | 2.65 | 2.6717
HCa2Ta3O10 | H Ca2 O10 Ta3 |  |  | 4 | -1 | -1 |  | 2.6938 | 6.2824 |  | 0 |  |  | 28.5 |  | 0 |  |  | 20 | 0 |  | 1.9375 | 2.5 | 0.5625 | 2.625 | 0.2541 | 0.32787 | 0.07377 | 0.34426 | 1 | 3.44 | 2.44 | 2.6938
Bi5Ti3FeO15 | Bi5 Fe O15 Ti3 |  |  | 2.62 | mp-1217452 | 1521427 |  | 2.8396 | 6.1686 |  | 2 | 5.458 | 5.421 | 41.02 | A21am | 5.5344 | 5.4861 | 20.9611 | 30 | 630.9547 | 0.095094 | 2 | 3.125 | 2.5833 | 2.9167 | 0.18824 | 0.29412 | 0.24314 | 0.27451 | 1.54 | 3.44 | 1.9 | 2.8396
Bi4LaTi3FeO15 | Bi4 Fe La O15 Ti3 |  |  | 2.67 | -1 | -1 |  | 2.8013 | 6.125 |  | 0 | 5.436 | 5.42 | 41.19 | A21am | 0 |  |  | 30 | 0 |  | 2 | 3 | 2.2083 | 2.3333 | 0.20961 | 0.31441 | 0.23144 | 0.24454 | 1.1 | 3.44 | 2.34 | 2.8013
Bi3La2Ti3FeO15 | Bi3 Fe La2 O15 Ti3 |  |  | 2.71 | -1 | -1 |  | 2.7629 | 6.0814 |  | 0 | 5.437 | 5.436 | 41.29 | A21am | 0 |  |  | 30 | 0 |  | 2 | 2.875 | 1.8333 | 1.75 | 0.23645 | 0.3399 | 0.21675 | 0.2069 | 1.1 | 3.44 | 2.34 | 2.7629
Bi2WO6 | Bi2 O6 W |  |  | 2.75 | mp-554500 | 1528730 |  | 3.0044 | 6.4228 |  | 2 |  |  |  |  | 8.3196 | 8.3196 | 8.2426 | 12 | 248.8092 | 0.096459 | 2 | 3.3333 | 2.6667 | 4.6667 | 0.15789 | 0.26316 | 0.21053 | 0.36842 | 2.02 | 3.44 | 1.42 | 3.0044
KLaTiO4 | K La O4 Ti |  |  | 3.59 | mp-1104930 | 2229871 |  | 2.46 | 5.5855 |  | 2 |  |  |  |  | 3.8704 | 3.8704 | 13.6049 | 8 | 203.7993 | 0.078509 | 1.8571 | 2.2857 | 0.42857 | 0 | 0.40625 | 0.5 | 0.09375 | 0 | 0.82 | 3.44 | 2.62 | 2.46
KLaZr0.1Ti0.9O4 | K La O4 Ti0.9 Zr0.1 |  |  | 3.74 | -1 | -1 |  | 2.457 | 5.5867 |  | 0 |  |  |  |  | 0 |  |  | 8 | 0 |  | 1.8571 | 2.2857 | 0.42857 | 0 | 0.40625 | 0.5 | 0.09375 | 0 | 0.82 | 3.44 | 2.62 | 2.457
KLaZr0.3Ti0.7O4 | K La O4 Ti0.7 Zr0.3 |  |  | 3.82 | -1 | -1 |  | 2.451 | 5.589 |  | 0 |  |  |  |  | 0 |  |  | 8 | 0 |  | 1.8571 | 2.2857 | 0.42857 | 0 | 0.40625 | 0.5 | 0.09375 | 0 | 0.82 | 3.44 | 2.62 | 2.451
KLaZr0.5Ti0.5O4 | K La O4 Ti0.5 Zr0.5 |  |  | 4.16 | -1 | -1 |  | 2.445 | 5.5913 |  | 0 |  |  |  |  | 0 |  |  | 8 | 0 |  | 1.8571 | 2.2857 | 0.42857 | 0 | 0.40625 | 0.5 | 0.09375 | 0 | 0.82 | 3.44 | 2.62 | 2.445
KLaZr0.7Ti0.3O4 | K La O4 Ti0.3 Zr0.7 |  |  | 3.52 | -1 | -1 |  | 2.439 | 5.5937 |  | 0 |  |  |  |  | 0 |  |  | 8 | 0 |  | 1.8571 | 2.2857 | 0.42857 | 0 | 0.40625 | 0.5 | 0.09375 | 0 | 0.82 | 3.44 | 2.62 | 2.439
KLaZrO4 | K La O4 Zr |  |  | 3.43 | -1 | -1 |  | 2.43 | 5.5972 |  | 0 |  |  |  |  | 0 |  |  | 8 | 0 |  | 1.8571 | 2.2857 | 0.42857 | 0 | 0.40625 | 0.5 | 0.09375 | 0 | 0.82 | 3.44 | 2.62 | 2.43
K2La2Ti3O10 | K2 La2 O10 Ti3 | N | NaN | 3.44 | mp-6548 | -1 |  | 2.5212 | 5.6899 |  | 1 |  |  |  |  | 15.2812 | 15.2812 | 15.2812 | 20 | 229.9025 | 0.086993 | 1.8824 | 2.3529 | 0.47059 | 0 | 0.4 | 0.5 | 0.1 | 0 | 0.82 | 3.44 | 2.62 | 2.5212
K2La2Ti3O10 | K2 La2 O10 Ti3 |  |  | 3.69 | mp-6548 | -1 |  | 2.5212 | 5.6899 |  | 1 | 3.87 | 3.87 | 29.8 | I4/mmm | 15.2812 | 15.2812 | 15.2812 | 20 | 229.9025 | 0.086993 | 1.8824 | 2.3529 | 0.47059 | 0 | 0.4 | 0.5 | 0.1 | 0 | 0.82 | 3.44 | 2.62 | 2.5212
K2La2Ti3O10 | K2 La2 O10 Ti3 |  |  | 3.78 | mp-6548 | -1 |  | 2.5212 | 5.6899 |  | 1 | 3.859 | 3.859 | 29.048 | I4/mmm | 15.2812 | 15.2812 | 15.2812 | 20 | 229.9025 | 0.086993 | 1.8824 | 2.3529 | 0.47059 | 0 | 0.4 | 0.5 | 0.1 | 0 | 0.82 | 3.44 | 2.62 | 2.5212
K2La2Ti2.9Fe0.1O10 | Fe0.1 K2 La2 O10 Ti2.9 |  |  | 3.2 | -1 | -1 |  | 2.5229 | 5.6933 |  | 0 | 3.865 | 3.865 | 29.241 |  | 0 |  |  | 20 | 0 |  | 1.8824 | 2.3529 | 0.49412 | 0 | 0.39801 | 0.49751 | 0.10448 | 0 | 0.82 | 3.44 | 2.62 | 2.5229
K2La2Ti2.8Fe0.2O10 | Fe0.2 K2 La2 O10 Ti2.8 |  |  | 2.93 | -1 | -1 |  | 2.5246 | 5.6967 |  | 0 | 3.866 | 3.866 | 29.145 |  | 0 |  |  | 20 | 0 |  | 1.8824 | 2.3529 | 0.51765 | 0 | 0.39604 | 0.49505 | 0.10891 | 0 | 0.82 | 3.44 | 2.62 | 2.5246
K2La2Ti2.7Fe0.3O10 | Fe0.3 K2 La2 O10 Ti2.7 |  |  | 2.69 | -1 | -1 |  | 2.5263 | 5.7 |  | 0 | 3.871 | 3.871 | 29.241 |  | 0 |  |  | 20 | 0 |  | 1.8824 | 2.3529 | 0.54118 | 0 | 0.39409 | 0.49261 | 0.1133 | 0 | 0.82 | 3.44 | 2.62 | 2.5263
K2La2Ti2.6Fe0.4O10 | Fe0.4 K2 La2 O10 Ti2.6 |  |  | 2.43 | -1 | -1 |  | 2.528 | 5.7034 |  | 0 | 3.874 | 3.874 | 32.946 |  | 0 |  |  | 20 | 0 |  | 1.8824 | 2.3529 | 0.56471 | 0 | 0.39216 | 0.4902 | 0.11765 | 0 | 0.82 | 3.44 | 2.62 | 2.528
K2La2Ti2.5Fe0.5O10 | Fe0.5 K2 La2 O10 Ti2.5 |  |  | 2.41 | -1 | -1 |  | 2.5297 | 5.7068 |  | 0 | - | - | - |  | 0 |  |  | 20 | 0 |  | 1.8824 | 2.3529 | 0.58824 | 0 | 0.39024 | 0.4878 | 0.12195 | 0 | 0.82 | 3.44 | 2.62 | 2.5297
K2La2Ti2.8W0.2O10 | K2 La2 O10 Ti2.8 W0.2 |  |  | 3.06 | -1 | -1 |  | 2.5308 | 5.7003 |  | 0 | 3.866 | 3.866 | 29.114 |  | 0 |  |  | 20 | 0 |  | 1.8824 | 2.3529 | 0.49412 | 0.16471 | 0.38462 | 0.48077 | 0.10096 | 0.033654 | 0.82 | 3.44 | 2.62 | 2.5308
K2La2Ti2.8Ni0.2O10 | K2 La2 Ni0.2 O10 Ti2.8 |  |  | 2.12 | -1 | -1 |  | 2.5255 | 5.701 |  | 0 | 3.857 | 3.857 | 29.534 |  | 0 |  |  | 20 | 0 |  | 1.8824 | 2.3529 | 0.54118 | 0 | 0.39409 | 0.49261 | 0.1133 | 0 | 0.82 | 3.44 | 2.62 | 2.5255
H2SrTa2O7 | H2 O7 Sr Ta2 |  |  | 3.9 | -1 | -1 |  | 2.7025 | 6.4897 |  | 0 | 3.9038 | 3.9038 | 9.7742 | P4/mmm | 0 |  |  | 14 | 0 |  | 1.8333 | 2.3333 | 0.5 | 2.3333 | 0.2619 | 0.33333 | 0.071429 | 0.33333 | 0.95 | 3.44 | 2.49 | 2.7025
Li2SrTa2O7 | Li2 O7 Sr Ta2 |  |  | 3.9 | mp-6259 | 7221013 |  | 2.4992 | 5.7944 |  | 1 | 3.847 | 3.847 | 18.1094 | I4/mmm | 3.9407 | 3.9407 | 9.4499 | 14 | 140.223 | 0.099841 | 1.8333 | 2.3333 | 0.5 | 2.3333 | 0.2619 | 0.33333 | 0.071429 | 0.33333 | 0.95 | 3.44 | 2.49 | 2.4992
K2SrTa2O7 | K2 O7 Sr Ta2 |  |  | 3.9 | -1 | -1 |  | 2.4725 | 5.6971 |  | 0 | 3.9974 | 3.9974 | 12.133 | P4/mmm | 0 |  |  | 14 | 0 |  | 1.8333 | 2.3333 | 0.5 | 2.3333 | 0.2619 | 0.33333 | 0.071429 | 0.33333 | 0.82 | 3.44 | 2.62 | 2.4725
Rb2SrTa2O7 | O7 Rb2 Sr Ta2 |  |  | 3.9 | -1 | -1 |  | 2.4725 | 5.6822 |  | 0 | 3.9727 | 3.9727 | 12.7632 | P4/mmm | 0 |  |  | 14 | 0 |  | 1.8333 | 2.3333 | 0.5 | 2.3333 | 0.2619 | 0.33333 | 0.071429 | 0.33333 | 0.82 | 3.44 | 2.62 | 2.4725
KTaO3 | K O3 Ta |  |  | 3.6 | mp-3614 | 2102087 |  | 2.528 | 5.7952 |  | 1 |  |  |  |  | 3.9949 | 3.9949 | 3.9949 | 6 | 63.7546 | 0.094111 | 1.8 | 2.4 | 0.6 | 2.8 | 0.23684 | 0.31579 | 0.078947 | 0.36842 | 0.82 | 3.44 | 2.62 | 2.528
K6La2Ta6O21 | K6 La2 O21 Ta6 |  |  | 4 | -1 | -1 |  | 2.5246 | 5.7889 |  | 0 | 3.9608 | 3.9608 | 21.8126 | I4/mmm | 0 |  |  | 42 | 0 |  | 1.8286 | 2.4 | 0.57143 | 2.4 | 0.25397 | 0.33333 | 0.079365 | 0.33333 | 0.82 | 3.44 | 2.62 | 2.5246
H6La2Ta6O21 | H6 La2 O21 Ta6 |  |  | 4 | -1 | -1 |  | 2.7611 | 6.6041 |  | 0 | 3.9484 | 3.9484 | 9.7742 | P4/mmm | 0 |  |  | 42 | 0 |  | 1.8286 | 2.4 | 0.57143 | 2.4 | 0.25397 | 0.33333 | 0.079365 | 0.33333 | 1.1 | 3.44 | 2.34 | 2.7611
LaTa3O9 | La O9 Ta3 |  |  | 4 | mp-5308 | 1540895 |  | 2.8123 | 6.364 |  | 0 |  |  |  |  | 0 |  |  | 18 | 0 |  | 2 | 2.7692 | 0.76923 | 3.2308 | 0.22807 | 0.31579 | 0.087719 | 0.36842 | 1.1 | 3.44 | 2.34 | 2.8123
H2SrTa2O7 | H2 O7 Sr Ta2 |  |  | 3.9 | mp-990430 | -1 |  | 2.7025 | 6.4897 |  | 1 |  |  |  |  | 9.9052 | 9.9052 | 9.9052 | 14 | 150.757 | 0.092865 | 1.8333 | 2.3333 | 0.5 | 2.3333 | 0.2619 | 0.33333 | 0.071429 | 0.33333 | 0.95 | 3.44 | 2.49 | 2.7025
K2Sr1.5Ta3O10 | K2 O10 Sr1.5 Ta3 |  |  | 4.1 | -1 | -1 |  | 2.5433 | 5.8398 |  | 0 | 3.9499 | 3.9499 | 17.031 | P4/mmm | 0 |  |  | 20 | 0 |  | 1.8788 | 2.4242 | 0.54545 | 2.5455 | 0.2541 | 0.32787 | 0.07377 | 0.34426 | 0.82 | 3.44 | 2.62 | 2.5433
Sr3Ti2O7 | O7 Sr3 Ti2 |  |  | 3.2 | mp-3349 | 1530317 |  | 2.5008 | 5.6918 |  | 1 |  |  |  |  | 3.9087 | 3.9087 | 10.5526 | 14 | 155.5914 | 0.089979 | 2 | 2.3333 | 0.33333 | 0 | 0.42857 | 0.5 | 0.071429 | 0 | 0.95 | 3.44 | 2.49 | 2.5008
Na2Ca2Nb4O13 | Ca2 Na2 Nb4 O13 |  |  | 3.3 | -1 | 1544411 |  | 2.6181 | 5.9615 |  | 0 | 3.8918 | 3.882 | 36.127 | Immm | 0 |  |  | 26 | 0 |  | 1.7143 | 2.4762 | 0.7619 | 0 | 0.34615 | 0.5 | 0.15385 | 0 | 0.93 | 3.44 | 2.51 | 2.6181
Sr2FeTaO6 | Fe O6 Sr2 Ta |  |  | 2.01 | mp-31760 | 1528814 |  | 2.587 | 5.8949 |  | 4 | 5.63 | 5.63 | 7.951 | Pbnm | 5.6672 | 9.8158 | 9.8153 | 12 | 515.3235 | 0.093145 | 2 | 2.4 | 0.9 | 1.4 | 0.29851 | 0.35821 | 0.13433 | 0.20896 | 0.95 | 3.44 | 2.49 | 2.587
Sr3FeTaO8 | Fe O8 Sr3 Ta |  |  | 2.21 | -1 | -1 |  | 2.5923 | 5.9155 |  | 0 | 3.9668 | 5.63 | 20.598 | I4/mmm | 0 |  |  | 16 | 0 |  | 2 | 2.4615 | 0.69231 | 1.0769 | 0.32099 | 0.39506 | 0.11111 | 0.17284 | 0.95 | 3.44 | 2.49 | 2.5923
Sr4FeTaO9 | Fe O9 Sr4 Ta |  |  | 2.27 | -1 | -1 |  | 2.5393 | 5.821 |  | 0 | 3.9493 | 5.63 | 12.727 | I4/mmm | 0 |  |  | 18 | 0 |  | 2 | 2.4 | 0.6 | 0.93333 | 0.33708 | 0.40449 | 0.10112 | 0.1573 | 0.95 | 3.44 | 2.49 | 2.5393
K2.33Sr0.67Nb5O14.335 | K2.33 Nb5 O14.335 Sr0.67 |  |  | 3.157 | -1 | -1 |  | 2.6801 | 6.037 |  | 0 | 12.449 | 12.449 | 3.8961 | P4/mbm | 0 |  |  | 28.67 | 0 |  | 1.6718 | 2.5673 | 0.89546 | 0 | 0.3256 | 0.5 | 0.1744 | 0 | 0.82 | 3.44 | 2.62 | 2.6801
H2.33Sr0.67Nb5O14.335 | H2.33 Nb5 O14.335 Sr0.67 |  |  | 3.188 | -1 | -1 |  | 2.824 | 6.5331 |  | 0 |  |  |  |  | 0 |  |  | 28.67 | 0 |  | 1.6718 | 2.5673 | 0.89546 | 0 | 0.3256 | 0.5 | 0.1744 | 0 | 0.95 | 3.44 | 2.49 | 2.824
H2.33Sr0.67Nb5O14.335 | H2.33 Nb5 O14.335 Sr0.67 | Pt | 1.12 | 3.204 | -1 | -1 |  | 2.824 | 6.5331 |  | 0 |  |  |  |  | 0 |  |  | 28.67 | 0 |  | 1.6718 | 2.5673 | 0.89546 | 0 | 0.3256 | 0.5 | 0.1744 | 0 | 0.95 | 3.44 | 2.49 | 2.824
Bi2W2O9 | Bi2 O9 W2 |  |  | 3 | mp-1197485 | 7213033 |  | 3.0554 | 6.5203 |  | 4 |  |  |  |  | 5.4527 | 5.4531 | 24.5587 | 18 | 730.2333 | 0.098599 | 2 | 3.2308 | 2.1538 | 4.3077 | 0.17105 | 0.27632 | 0.18421 | 0.36842 | 2.02 | 3.44 | 1.42 | 3.0554
Bi2WO6 | Bi2 O6 W |  |  | 2.8 | mp-554500 | 1528730 |  | 3.0044 | 6.4228 |  | 2 |  |  |  |  | 8.3196 | 8.3196 | 8.2426 | 12 | 248.8092 | 0.096459 | 2 | 3.3333 | 2.6667 | 4.6667 | 0.15789 | 0.26316 | 0.21053 | 0.36842 | 2.02 | 3.44 | 1.42 | 3.0044
Bi14W2O27 | Bi14 O27 W2 |  |  | 2.8 | -1 | -1 |  | 2.9274 | 6.2754 |  | 0 |  |  |  |  | 0 |  |  | 54 | 0 |  | 2 | 3.4884 | 3.4419 | 5.2093 | 0.14145 | 0.24671 | 0.24342 | 0.36842 | 2.02 | 3.44 | 1.42 | 2.9274
Bi2Ti2O7 | Bi2 O7 Ti2 |  |  | 2.9 | mp-559482 | 1533740 |  | 2.8364 | 6.1735 |  | 2 |  |  |  |  | 7.3632 | 7.3632 | 7.3632 | 14 | 282.2797 | 0.099192 | 2 | 3.0909 | 2.1818 | 2.5455 | 0.2037 | 0.31481 | 0.22222 | 0.25926 | 1.54 | 3.44 | 1.9 | 2.8364
Bi4Ti3O12 | Bi4 O12 Ti3 |  |  | 3.1 | mp-1179025 | 1528445 |  | 2.8411 | 6.173 |  | 1 |  |  |  |  | 3.8647 | 3.8647 | 16.9789 | 24 | 251.011 | 0.095613 | 2 | 3.1579 | 2.4211 | 2.9474 | 0.19 | 0.3 | 0.23 | 0.28 | 1.54 | 3.44 | 1.9 | 2.8411
Bi3TiNbO9 | Bi3 Nb O9 Ti |  |  | 3.1 | mp-1216832 | 1529003 |  | 2.8686 | 6.2491 |  | 1 |  |  |  |  | 12.9514 | 12.9514 | 12.9514 | 18 | 189.231 | 0.095122 | 1.9286 | 3.2143 | 2.5714 | 3 | 0.18 | 0.3 | 0.24 | 0.28 | 1.54 | 3.44 | 1.9 | 2.8686
Bi2MoO6 | Bi2 Mo O6 |  |  | 3 | mp-23423 | 1525625 |  | 2.9822 | 6.3761 |  | 16 |  |  |  |  | 22.8553 | 5.656 | 17.4892 | 12 | 2260.7115 | 0.084929 | 1.8889 | 3.3333 | 2.7778 | 3.1111 | 0.17 | 0.3 | 0.25 | 0.28 | 2.02 | 3.44 | 1.42 | 2.9822
BaBi4Ti4O15 | Ba Bi4 O15 Ti4 |  |  | 3.3 | mp-1227554 | 1531494 |  | 2.7804 | 6.0848 |  | 1 |  |  |  |  | 20.5517 | 20.5517 | 20.5517 | 30 | 309.5919 | 0.096902 | 2 | 3 | 2 | 2.3333 | 0.21429 | 0.32143 | 0.21429 | 0.25 | 0.89 | 3.44 | 2.55 | 2.7804
Bi2MoO6 | Bi2 Mo O6 |  |  | 2.64 | mp-23423 | 1525625 |  | 2.9822 | 6.3761 |  | 16 |  |  |  |  | 22.8553 | 5.656 | 17.4892 | 12 | 2260.7115 | 0.084929 | 1.8889 | 3.3333 | 2.7778 | 3.1111 | 0.17 | 0.3 | 0.25 | 0.28 | 2.02 | 3.44 | 1.42 | 2.9822
PbBi2Nb2O9 | Bi2 Nb2 O9 Pb |  |  | 2.88 | mp-23101 | 1531664 |  | 2.895 | 6.2605 |  | 1 | 5.496 | 5.496 | 25.55 | A21am | 12.8688 | 12.8688 | 12.8688 | 18 | 197.4404 | 0.091167 | 1.8571 | 3.1429 | 2.7143 | 3 | 0.17333 | 0.29333 | 0.25333 | 0.28 | 1.6 | 3.44 | 1.84 | 2.895
TiO2 | O2 Ti | N | NaN | 2.73 | mp-1245098 | 1010942 |  | 2.8067 | 6.177 |  | 30 |  |  |  |  | 10.5911 | 10.7847 | 10.4862 | 4 | 1182.7413 | 0.10146 | 2 | 2.6667 | 0.66667 | 0 | 0.375 | 0.5 | 0.125 | 0 | 1.54 | 3.44 | 1.9 | 2.8067
CaBi2Nb2O9 | Bi2 Ca Nb2 O9 |  |  | 3.46 | mp-555616 | -1 |  | 2.8 | 6.2021 |  | 1 |  |  |  | A21am | 13.8386 | 13.8386 | 13.8386 | 18 | 208.2631 | 0.086429 | 1.8571 | 3 | 2 | 2 | 0.20968 | 0.33871 | 0.22581 | 0.22581 | 1 | 3.44 | 2.44 | 2.8
SrBi2Nb2O9 | Bi2 Nb2 O9 Sr |  |  | 3.43 | mp-23614 | 1531753 |  | 2.7964 | 6.1881 |  | 2 |  |  |  | A21am | 13.0124 | 13.0124 | 5.6885 | 18 | 408.0805 | 0.088218 | 1.8571 | 3 | 2 | 2 | 0.20968 | 0.33871 | 0.22581 | 0.22581 | 0.95 | 3.44 | 2.49 | 2.7964
BaBi2Nb2O9 | Ba Bi2 Nb2 O9 |  |  | 3.3 | mp-555867 | 7221049 |  | 2.7921 | 6.1742 |  | 2 |  |  |  | I4/mmm | 13.0529 | 13.0529 | 5.7603 | 18 | 419.8791 | 0.085739 | 1.8571 | 3 | 2 | 2 | 0.20968 | 0.33871 | 0.22581 | 0.22581 | 0.89 | 3.44 | 2.55 | 2.7921
CaBi2Ta2O9 | Bi2 Ca O9 Ta2 |  |  | 3.67 | mp-556848 | 1525923 |  | 2.7857 | 6.2161 |  | 1 | 5.467 | 5.427 | 24.931 | A21am | 13.4693 | 13.4693 | 13.4693 | 18 | 189.2215 | 0.095127 | 2 | 3 | 1.8571 | 4 | 0.18421 | 0.27632 | 0.17105 | 0.36842 | 1 | 3.44 | 2.44 | 2.7857
SrBi2Ta2O9 | Bi2 O9 Sr Ta2 |  |  | 3.64 | mp-554675 | 1521923 |  | 2.7821 | 6.2022 |  | 1 | 5.473 | 5.527 | 25.031 | A21am | 12.8893 | 12.8893 | 12.8893 | 18 | 195.032 | 0.092293 | 2 | 3 | 1.8571 | 4 | 0.18421 | 0.27632 | 0.17105 | 0.36842 | 0.95 | 3.44 | 2.49 | 2.7821
BaBi2Ta2O9 | Ba Bi2 O9 Ta2 |  |  | 3.52 | mp-23611 | 1525921 |  | 2.7779 | 6.1882 |  | 1 | 3.954 | 3.954 | 25.487 | I4/mmm | 12.9398 | 12.9398 | 12.9398 | 18 | 198.961 | 0.09047 | 2 | 3 | 1.8571 | 4 | 0.18421 | 0.27632 | 0.17105 | 0.36842 | 0.89 | 3.44 | 2.55 | 2.7779
K0.5La0.5Bi2Ta2O9 | Bi2 K0.5 La0.5 O9 Ta2 |  |  | 3.44 | -1 | -1 |  | 2.7829 | 6.1929 |  | 0 | 5.492 | 5.565 | 24.88 | I4/mmm | 0 |  |  | 18 | 0 |  | 1.9643 | 3 | 1.8929 | 4 | 0.18092 | 0.27632 | 0.17434 | 0.36842 | 0.82 | 3.44 | 2.62 | 2.7829
K0.5La0.5Bi2Nb2O9 | Bi2 K0.5 La0.5 Nb2 O9 |  |  | 3.22 | -1 | -1 |  | 2.7971 | 6.1789 |  | 0 | 5.502 | 5.507 | 25.09 | I4/mmm | 0 |  |  | 18 | 0 |  | 1.8214 | 3 | 2.0357 | 2 | 0.20565 | 0.33871 | 0.22984 | 0.22581 | 0.82 | 3.44 | 2.62 | 2.7971
H1.9K0.3La0.5Bi0.1Ta2O7 | H1.9 Bi0.1 K0.3 La0.5 O7 Ta2 |  |  | 4 | -1 | -1 |  | 2.7337 | 6.5217 |  | 0 | 3.906 | 3.906 | 9.884 |  | 0 |  |  | 14 | 0 |  | 1.8136 | 2.3983 | 0.63559 | 2.4915 | 0.24711 | 0.32679 | 0.086605 | 0.33949 | 0.82 | 3.44 | 2.62 | 2.7337
H1.6K0.2La0.3Bi0.1Nb2O6.5 | H1.6 Bi0.1 K0.2 La0.3 Nb2 O6.5 |  |  | 3.49 | -1 | -1 |  | 2.7828 | 6.5403 |  | 0 | 3.903 | 3.903 | 10.05 |  | 0 |  |  | 13 | 0 |  | 1.6449 | 2.4579 | 0.86916 | 0.13084 | 0.32234 | 0.48168 | 0.17033 | 0.025641 | 0.82 | 3.44 | 2.62 | 2.7828
K2LaTa5O17 | K2 La O17 Ta5 |  |  | 4 | -1 | -1 |  | 2.7488 | 6.2306 |  | 0 |  |  |  |  | 0 |  |  | 34 | 0 |  | 1.92 | 2.72 | 0.64 | 2.8 | 0.23762 | 0.33663 | 0.079208 | 0.34653 | 0.82 | 3.44 | 2.62 | 2.7488
H1.8Ca0.8Bi0.2Ta2O7 | Bi0.2 Ca0.8 H1.8 O7 Ta2 |  |  | 3.7 | -1 | -1 |  | 2.7325 | 6.5123 |  | 0 |  |  |  |  | 0 |  |  | 14 | 0 |  | 1.8475 | 2.4237 | 0.67797 | 2.6102 | 0.24439 | 0.32063 | 0.089686 | 0.34529 | 1 | 3.44 | 2.44 | 2.7325
H1.8Sr0.8Bi0.2Ta2O7 | Bi0.2 H1.8 O7 Sr Ta2 |  |  | 3.9 | -1 | -1 |  | 2.6995 | 6.4386 |  | 0 |  |  |  |  | 0 |  |  | 14 | 0 |  | 1.85 | 2.3833 | 0.66667 | 2.5667 | 0.24777 | 0.3192 | 0.089286 | 0.34375 | 0.95 | 3.44 | 2.49 | 2.6995
H1.9Ba0.8Bi0.1Ta2O7 | Ba0.8 Bi0.1 H1.9 O7 Ta2 |  |  | 4 | -1 | -1 |  | 2.7266 | 6.5118 |  | 0 |  |  |  |  | 0 |  |  | 14 | 0 |  | 1.839 | 2.3983 | 0.59322 | 2.4915 | 0.25116 | 0.32755 | 0.081019 | 0.34028 | 0.89 | 3.44 | 2.55 | 2.7266
H1.9K0.3La0.5Bi0.1Ta2O7 | Bi0.1 H1.9 K0.3 La0.5 O7 Ta2 |  |  | 4.3 | -1 | -1 |  | 2.7337 | 6.5217 |  | 0 |  |  |  |  | 0 |  |  | 14 | 0 |  | 1.8136 | 2.3983 | 0.63559 | 2.4915 | 0.24711 | 0.32679 | 0.086605 | 0.33949 | 0.82 | 3.44 | 2.62 | 2.7337
Bi4Nb8OCl | Bi4 Cl Nb8 O |  |  | 2.39 | -1 | -1 |  | 1.9629 | 4.4993 |  | 0 |  |  |  |  | 0 |  |  | 2 | 0 |  | 1.4286 | 1.5 | 5.1429 | 4 | 0.11834 | 0.12426 | 0.42604 | 0.33136 | 1.6 | 3.44 | 1.84 | 1.9629
BiOCl | Bi Cl O |  |  | 3.42 | mp-22939 | 1011175 |  | 2.8733 | 6.6479 |  | 2 |  |  |  |  | 3.8934 | 3.8934 | 7.4932 | 2 | 113.5858 | 0.035216 | 2 | 4 | 3.3333 | 4.6667 | 0.14286 | 0.28571 | 0.2381 | 0.33333 | 2.02 | 3.44 | 1.42 | 2.8733
Bi4NbO8Cl | Bi4 Cl Nb O8 |  |  | 2.39 | mp-23630 | 1529527 |  | 2.8829 | 6.3501 |  | 4 |  |  |  |  | 5.5026 | 5.5583 | 28.8822 | 16 | 883.3608 | 0.072451 | 1.9286 | 3.5 | 3.1429 | 4 | 0.15341 | 0.27841 | 0.25 | 0.31818 | 1.6 | 3.44 | 1.84 | 2.8829
Bi4NbO8Br | Bi4 Br Nb O8 |  |  | 2.22 | mp-1198841 | -1 |  | 2.8686 | 6.2999 |  | 4 |  |  |  |  | 5.5809 | 5.6539 | 29.8128 | 16 | 940.7147 | 0.068033 | 1.9286 | 3.5 | 3.8571 | 4 | 0.14516 | 0.26344 | 0.29032 | 0.30108 | 1.6 | 3.44 | 1.84 | 2.8686
Bi4TaO8Cl | Bi4 Cl O8 Ta |  |  | 2.29 | mp-558314 | 7221321 |  | 2.8757 | 6.3571 |  | 1 |  |  |  |  | 3.9071 | 3.9071 | 14.3174 | 16 | 218.5566 | 0.073208 | 2 | 3.5 | 3.0714 | 5 | 0.14737 | 0.25789 | 0.22632 | 0.36842 | 1.5 | 3.44 | 1.94 | 2.8757
Bi4TaO8Br | Bi4 Br O8 Ta |  |  | 2.27 | mp-554207 | -1 |  | 2.8614 | 6.307 |  | 4 |  |  |  |  | 5.4952 | 5.5422 | 29.4514 | 16 | 896.953 | 0.071353 | 2 | 3.5 | 3.7857 | 5 | 0.14 | 0.245 | 0.265 | 0.35 | 1.5 | 3.44 | 1.94 | 2.8614
HLaTa2O7 | H La O7 Ta2 |  |  | 3.8 | -1 | -1 |  | 2.7618 | 6.4449 |  | 0 |  |  |  |  | 0 |  |  | 14 | 0 |  | 1.9091 | 2.5455 | 0.63636 | 2.5455 | 0.25 | 0.33333 | 0.083333 | 0.33333 | 1.1 | 3.44 | 2.34 | 2.7618
NaLaTa2O7 | La Na O7 Ta2 |  |  | 3.85 | mp-1220741 | 1544432 |  | 2.6464 | 6.051 |  | 1 |  |  |  | I4/mmm | 11.21 | 11.21 | 11.21 | 14 | 167.364 | 0.08365 | 1.9091 | 2.5455 | 0.63636 | 2.5455 | 0.25 | 0.33333 | 0.083333 | 0.33333 | 0.93 | 3.44 | 2.51 | 2.6464
RbLaTa2O7 | La O7 Rb Ta2 |  |  | 3.9 | mp-541600 | -1 |  | 2.6364 | 6.0044 |  | 1 |  |  |  | P4/mmm | 3.9104 | 3.9104 | 11.3145 | 14 | 173.0114 | 0.08092 | 1.9091 | 2.5455 | 0.63636 | 2.5455 | 0.25 | 0.33333 | 0.083333 | 0.33333 | 0.82 | 3.44 | 2.62 | 2.6364
CsLaTa2O7 | Cs La O7 Ta2 |  |  | 3.95 | -1 | -1 |  | 2.6336 | 5.9909 |  | 0 |  |  |  | P4/mmm | 0 |  |  | 14 | 0 |  | 1.9091 | 2.5455 | 0.63636 | 2.5455 | 0.25 | 0.33333 | 0.083333 | 0.33333 | 0.79 | 3.44 | 2.65 | 2.6336
HPrTa2O7 | H O7 Pr Ta2 |  |  | 3.55 | -1 | -1 |  | 2.7645 | 6.4196 |  | 0 |  |  |  |  | 0 |  |  | 14 | 0 |  | 1.9091 | 2.5455 | 0.54545 | 2.8182 | 0.24419 | 0.32558 | 0.069767 | 0.36047 | 1.13 | 3.44 | 2.31 | 2.7645
NaPrTa2O7 | Na O7 Pr Ta2 |  |  | 3.55 | -1 | -1 |  | 2.6491 | 6.0257 |  | 0 |  |  |  | P4/mmm | 0 |  |  | 14 | 0 |  | 1.9091 | 2.5455 | 0.54545 | 2.8182 | 0.24419 | 0.32558 | 0.069767 | 0.36047 | 0.93 | 3.44 | 2.51 | 2.6491
RbPrTa2O7 | O7 Pr Rb Ta2 |  |  | 3.55 | -1 | -1 |  | 2.6391 | 5.9792 |  | 0 |  |  |  | P4/mmm | 0 |  |  | 14 | 0 |  | 1.9091 | 2.5455 | 0.54545 | 2.8182 | 0.24419 | 0.32558 | 0.069767 | 0.36047 | 0.82 | 3.44 | 2.62 | 2.6391
CsPrTa2O7 | Cs O7 Pr Ta2 |  |  | 3.55 | -1 | -1 |  | 2.6364 | 5.9657 |  | 0 |  |  |  | P4/mmm | 0 |  |  | 14 | 0 |  | 1.9091 | 2.5455 | 0.54545 | 2.8182 | 0.24419 | 0.32558 | 0.069767 | 0.36047 | 0.79 | 3.44 | 2.65 | 2.6364
HNdTa2O7 | H Nd O7 Ta2 |  |  | 4.2 | -1 | -1 |  | 2.7655 | 6.4216 |  | 0 |  |  |  |  | 0 |  |  | 14 | 0 |  | 1.9091 | 2.5455 | 0.54545 | 2.9091 | 0.24138 | 0.32184 | 0.068966 | 0.36782 | 1.14 | 3.44 | 2.3 | 2.7655
NaNdTa2O7 | Na Nd O7 Ta2 |  |  | 4.15 | -1 | -1 |  | 2.65 | 6.0277 |  | 0 |  |  |  | P4/mmm | 0 |  |  | 14 | 0 |  | 1.9091 | 2.5455 | 0.54545 | 2.9091 | 0.24138 | 0.32184 | 0.068966 | 0.36782 | 0.93 | 3.44 | 2.51 | 2.65
RbNdTa2O7 | Nd O7 Rb Ta2 |  |  | 4.15 | -1 | -1 |  | 2.64 | 5.9811 |  | 0 |  |  |  | P4/mmm | 0 |  |  | 14 | 0 |  | 1.9091 | 2.5455 | 0.54545 | 2.9091 | 0.24138 | 0.32184 | 0.068966 | 0.36782 | 0.82 | 3.44 | 2.62 | 2.64
CsNdTa2O7 | Cs Nd O7 Ta2 |  |  | 4.15 | -1 | -1 |  | 2.6373 | 5.9676 |  | 0 |  |  |  | P4/mmm | 0 |  |  | 14 | 0 |  | 1.9091 | 2.5455 | 0.54545 | 2.9091 | 0.24138 | 0.32184 | 0.068966 | 0.36782 | 0.79 | 3.44 | 2.65 | 2.6373
HSmTa2O7 | H O7 Sm Ta2 |  |  | 4.15 | -1 | -1 |  | 2.7682 | 6.4299 |  | 0 |  |  |  |  | 0 |  |  | 14 | 0 |  | 1.9091 | 2.5455 | 0.54545 | 3.0909 | 0.23596 | 0.31461 | 0.067416 | 0.38202 | 1.17 | 3.44 | 2.27 | 2.7682
NaSmTa2O7 | Na O7 Sm Ta2 |  |  | 4.25 | -1 | -1 |  | 2.6527 | 6.036 |  | 0 |  |  |  | P4/mmm | 0 |  |  | 14 | 0 |  | 1.9091 | 2.5455 | 0.54545 | 3.0909 | 0.23596 | 0.31461 | 0.067416 | 0.38202 | 0.93 | 3.44 | 2.51 | 2.6527
RbSmTa2O7 | O7 Rb Sm Ta2 |  |  | 4.25 | -1 | -1 |  | 2.6427 | 5.9895 |  | 0 |  |  |  | P4/mmm | 0 |  |  | 14 | 0 |  | 1.9091 | 2.5455 | 0.54545 | 3.0909 | 0.23596 | 0.31461 | 0.067416 | 0.38202 | 0.82 | 3.44 | 2.62 | 2.6427
CsSmTa2O7 | Cs O7 Sm Ta2 |  |  | 4.25 | -1 | -1 |  | 2.64 | 5.9759 |  | 0 |  |  |  | P4/mmm | 0 |  |  | 14 | 0 |  | 1.9091 | 2.5455 | 0.54545 | 3.0909 | 0.23596 | 0.31461 | 0.067416 | 0.38202 | 0.79 | 3.44 | 2.65 | 2.64
LiCa2Ta3O10 | Ca2 Li O10 Ta3 |  |  | 3.2 | mp-774479 | 1522041 |  | 2.6175 | 6.0217 |  | 1 | 3.85 | 3.85 | 28.362 | I4/mmm | 14.1831 | 14.1831 | 14.1831 | 20 | 215.8165 | 0.092671 | 1.9375 | 2.5 | 0.5625 | 2.625 | 0.2541 | 0.32787 | 0.07377 | 0.34426 | 0.98 | 3.44 | 2.46 | 2.6175
HCa2Nb3O10 | Ca2 H Nb3 O10 |  |  | 3.5 | -1 | -1 |  | 2.7125 | 6.264 |  | 0 |  |  |  |  | 0 |  |  | 20 | 0 |  | 1.75 | 2.5 | 0.75 | 0 | 0.35 | 0.5 | 0.15 | 0 | 1 | 3.44 | 2.44 | 2.7125
HCa2Nb3O10 | Ca2 H Nb3 O10 |  |  | 3.5 | -1 | -1 |  | 2.7125 | 6.264 |  | 0 |  |  |  |  | 0 |  |  | 20 | 0 |  | 1.75 | 2.5 | 0.75 | 0 | 0.35 | 0.5 | 0.15 | 0 | 1 | 3.44 | 2.44 | 2.7125
HSr2Nb3O10 | H Nb3 O10 Sr2 |  |  | 3.3 | -1 | -1 |  | 2.7062 | 6.2396 |  | 0 |  |  |  |  | 0 |  |  | 20 | 0 |  | 1.75 | 2.5 | 0.75 | 0 | 0.35 | 0.5 | 0.15 | 0 | 0.95 | 3.44 | 2.49 | 2.7062
HLaNb2O7 | H La Nb2 O7 |  |  | 3.23 | mp-1205881 | -1 |  | 2.78 | 6.427 |  | 1 |  |  |  |  | 3.9263 | 3.9263 | 10.7464 | 14 | 165.6672 | 0.084507 | 1.7273 | 2.5455 | 0.81818 | 0 | 0.33929 | 0.5 | 0.16071 | 0 | 1.1 | 3.44 | 2.34 | 2.78
KSr2Nb3O10 | K Nb3 O10 Sr2 |  |  | 3.47 | -1 | -1 |  | 2.62 | 5.9424 |  | 0 | 7.821 | 7.765 | 30.08 | P212121 | 0 |  |  | 20 | 0 |  | 1.75 | 2.5 | 0.75 | 0 | 0.35 | 0.5 | 0.15 | 0 | 0.82 | 3.44 | 2.62 | 2.62
KSr2TaNb2O10 | K Nb2 O10 Sr2 Ta |  |  | 3.76 | -1 | -1 |  | 2.6138 | 5.9485 |  | 0 |  |  | 30.96 | P212121 | 0 |  |  | 20 | 0 |  | 1.8125 | 2.5 | 0.6875 | 0.875 | 0.30851 | 0.42553 | 0.11702 | 0.14894 | 0.82 | 3.44 | 2.62 | 2.6138
KSr2Ta1.5Nb1.5O10 | K Nb O10 Sr2 Ta |  |  | 3.76 | -1 | -1 |  | 2.6813 | 6.0892 |  | 0 |  |  | 29.84 | P212121 | 0 |  |  | 20 | 0 |  | 1.8667 | 2.6667 | 0.46667 | 0.93333 | 0.31461 | 0.44944 | 0.078652 | 0.1573 | 0.82 | 3.44 | 2.62 | 2.6813
KSr2Ta2NbO10 | K Nb O10 Sr2 Ta2 |  |  | 3.91 | -1 | -1 |  | 2.6075 | 5.9547 |  | 0 |  |  | 30.08 | P212121 | 0 |  |  | 20 | 0 |  | 1.875 | 2.5 | 0.625 | 1.75 | 0.27778 | 0.37037 | 0.092593 | 0.25926 | 0.82 | 3.44 | 2.62 | 2.6075
KSr2Ta3O10 | K O10 Sr2 Ta3 |  |  | 4.29 | -1 | -1 |  | 2.6012 | 5.9608 |  | 0 | 7.844 | 7.769 | 29.72 | P212121 | 0 |  |  | 20 | 0 |  | 1.9375 | 2.5 | 0.5625 | 2.625 | 0.2541 | 0.32787 | 0.07377 | 0.34426 | 0.82 | 3.44 | 2.62 | 2.6012
HSr2Nb3O10 | H Nb3 O10 Sr2 |  |  | 3.5 | -1 | -1 |  | 2.7062 | 6.2396 |  | 0 |  |  | 33.06 |  | 0 |  |  | 20 | 0 |  | 1.75 | 2.5 | 0.75 | 0 | 0.35 | 0.5 | 0.15 | 0 | 0.95 | 3.44 | 2.49 | 2.7062
HSr2TaNb2O10 | H Nb2 O10 Sr2 Ta |  |  | 3.77 | -1 | -1 |  | 2.7 | 6.2457 |  | 0 |  |  | 32.86 |  | 0 |  |  | 20 | 0 |  | 1.8125 | 2.5 | 0.6875 | 0.875 | 0.30851 | 0.42553 | 0.11702 | 0.14894 | 0.95 | 3.44 | 2.49 | 2.7
HSr2Ta1.5Nb1.5O10 | H Nb O10 Sr2 Ta |  |  | 3.8 | -1 | -1 |  | 2.7733 | 6.4062 |  | 0 |  |  | 32.42 |  | 0 |  |  | 20 | 0 |  | 1.8667 | 2.6667 | 0.46667 | 0.93333 | 0.31461 | 0.44944 | 0.078652 | 0.1573 | 0.95 | 3.44 | 2.49 | 2.7733
HSr2Ta2NbO10 | H Nb O10 Sr2 Ta2 |  |  | 3.92 | -1 | -1 |  | 2.6938 | 6.2519 |  | 0 |  |  | 32.58 |  | 0 |  |  | 20 | 0 |  | 1.875 | 2.5 | 0.625 | 1.75 | 0.27778 | 0.37037 | 0.092593 | 0.25926 | 0.95 | 3.44 | 2.49 | 2.6938
HSr2Ta3O10 | H O10 Sr2 Ta3 |  |  | 4.25 | -1 | -1 |  | 2.6875 | 6.258 |  | 0 |  |  | 31.54 |  | 0 |  |  | 20 | 0 |  | 1.9375 | 2.5 | 0.5625 | 2.625 | 0.2541 | 0.32787 | 0.07377 | 0.34426 | 0.95 | 3.44 | 2.49 | 2.6875
HSr2Nb3O10 | H Nb3 O10 Sr2 | Pt | 4 | 3.35 | -1 | -1 |  | 2.7062 | 6.2396 |  | 0 |  |  | 33 |  | 0 |  |  | 20 | 0 |  | 1.75 | 2.5 | 0.75 | 0 | 0.35 | 0.5 | 0.15 | 0 | 0.95 | 3.44 | 2.49 | 2.7062
HSr2TaNb2O10 | H Nb2 O10 Sr2 Ta | Pt | 4 | 3.74 | -1 | -1 |  | 2.7 | 6.2457 |  | 0 |  |  | 33.08 |  | 0 |  |  | 20 | 0 |  | 1.8125 | 2.5 | 0.6875 | 0.875 | 0.30851 | 0.42553 | 0.11702 | 0.14894 | 0.95 | 3.44 | 2.49 | 2.7
HSr2Ta1.5Nb1.5O10 | H Nb O10 Sr2 Ta | Pt | 4 | 3.74 | -1 | -1 |  | 2.7733 | 6.4062 |  | 0 |  |  | 33.24 |  | 0 |  |  | 20 | 0 |  | 1.8667 | 2.6667 | 0.46667 | 0.93333 | 0.31461 | 0.44944 | 0.078652 | 0.1573 | 0.95 | 3.44 | 2.49 | 2.7733
HSr2Ta2NbO10 | H Nb O10 Sr2 Ta2 | Pt | 4 | 3.78 | -1 | -1 |  | 2.6938 | 6.2519 |  | 0 |  |  | 33 |  | 0 |  |  | 20 | 0 |  | 1.875 | 2.5 | 0.625 | 1.75 | 0.27778 | 0.37037 | 0.092593 | 0.25926 | 0.95 | 3.44 | 2.49 | 2.6938
HSr2Ta3O10 | H O10 Sr2 Ta3 | Pt | 4 | 3.99 | -1 | -1 |  | 2.6875 | 6.258 |  | 0 |  |  | 29.18 |  | 0 |  |  | 20 | 0 |  | 1.9375 | 2.5 | 0.5625 | 2.625 | 0.2541 | 0.32787 | 0.07377 | 0.34426 | 0.95 | 3.44 | 2.49 | 2.6875
KCa2Nb3O10 | Ca2 K Nb3 O10 |  |  | 3.5 | mp-557195 | 1521061 |  | 2.6263 | 5.9668 |  | 4 |  |  |  |  | 7.8084 | 7.8549 | 15.1906 | 20 | 924.7469 | 0.08651 | 1.75 | 2.5 | 0.75 | 0 | 0.35 | 0.5 | 0.15 | 0 | 0.82 | 3.44 | 2.62 | 2.6263
NaLaSrNb2NiO9 | La Na Nb2 Ni O9 Sr |  |  | 2.84 | -1 | -1 |  | 2.6033 | 5.9143 |  | 0 | 3.96 | 3.96 | 3.96 |  | 0 |  |  | 18 | 0 |  | 1.8 | 2.4 | 1.1333 | 0 | 0.3375 | 0.45 | 0.2125 | 0 | 0.93 | 3.44 | 2.51 | 2.6033
CsLaSrNb2NiO9 | Cs La Nb2 Ni O9 Sr |  |  | 3.48 | -1 | -1 |  | 2.594 | 5.8703 |  | 0 | 3.97 | 3.97 | 22.5 |  | 0 |  |  | 18 | 0 |  | 1.8 | 2.4 | 1.1333 | 0 | 0.3375 | 0.45 | 0.2125 | 0 | 0.79 | 3.44 | 2.65 | 2.594
HLaSrNb2NiO9 | H La Nb2 Ni O9 Sr |  |  | 3.49 | -1 | -1 |  | 2.688 | 6.2032 |  | 0 |  |  |  |  | 0 |  |  | 18 | 0 |  | 1.8 | 2.4 | 1.1333 | 0 | 0.3375 | 0.45 | 0.2125 | 0 | 0.95 | 3.44 | 2.49 | 2.688
H2Ca4Nb6O20 | Ca4 H2 Nb6 O20 |  |  | 3.75 | -1 | -1 |  | 2.7125 | 6.264 |  | 0 |  |  | 29 |  | 0 |  |  | 40 | 0 |  | 1.75 | 2.5 | 0.75 | 0 | 0.35 | 0.5 | 0.15 | 0 | 1 | 3.44 | 2.44 | 2.7125
H2Ca4Ta2Nb4O20 | Ca4 H2 Nb4 O20 Ta2 |  |  | 3.86 | -1 | -1 |  | 2.7062 | 6.2702 |  | 0 |  |  | 31.24 |  | 0 |  |  | 40 | 0 |  | 1.8125 | 2.5 | 0.6875 | 0.875 | 0.30851 | 0.42553 | 0.11702 | 0.14894 | 1 | 3.44 | 2.44 | 2.7062
H2Ca4Ta3Nb3O20 | Ca4 H2 Nb3 O20 Ta3 |  |  | 4.01 | -1 | -1 |  | 2.7031 | 6.2732 |  | 0 |  |  | 31.54 |  | 0 |  |  | 40 | 0 |  | 1.8438 | 2.5 | 0.65625 | 1.3125 | 0.29208 | 0.39604 | 0.10396 | 0.20792 | 1 | 3.44 | 2.44 | 2.7031
H2Ca4Ta4Nb2O20 | Ca4 H2 Nb2 O20 Ta4 |  |  | 4.16 | -1 | -1 |  | 2.7 | 6.2763 |  | 0 |  |  | 32.4 |  | 0 |  |  | 40 | 0 |  | 1.875 | 2.5 | 0.625 | 1.75 | 0.27778 | 0.37037 | 0.092593 | 0.25926 | 1 | 3.44 | 2.44 | 2.7
H2Ca4Ta6O20 | Ca4 H2 O20 Ta6 |  |  | 4.59 | -1 | -1 |  | 2.6938 | 6.2824 |  | 0 |  |  | 32.64 | P42212 | 0 |  |  | 40 | 0 |  | 1.9375 | 2.5 | 0.5625 | 2.625 | 0.2541 | 0.32787 | 0.07377 | 0.34426 | 1 | 3.44 | 2.44 | 2.6938
RbLaNb2O7 | La Nb2 O7 Rb |  |  | 3.3 | mp-553965 | -1 | 1 | 2.6545 | 5.9866 |  | 2 | 5.4764 | 22.4042 | 5.1576 | Imma | 11.9292 | 11.9292 | 11.9292 | 14 | 349.0088 | 0.080227 | 1.7273 | 2.5455 | 0.81818 | 0 | 0.33929 | 0.5 | 0.16071 | 0 | 0.82 | 3.44 | 2.62 | 2.6545
AgLaNb2O7 | Ag La Nb2 O7 |  |  | 2.98 | mp-1222828 | 1509430 | 1 | 2.7555 | 6.1783 |  | 1 | 7.7803 | 7.7803 | 42.5692 | Ia1/acd | 11.3054 | 11.3054 | 11.3054 | 14 | 169.7295 | 0.082484 | 1.7273 | 2.5455 | 1.7273 | 0 | 0.28788 | 0.42424 | 0.28788 | 0 | 1.1 | 3.44 | 2.34 | 2.7555
RbLaNb2O7 | La Nb2 O7 Rb |  |  | 3.3 | mp-553965 | -1 | 1 | 2.6545 | 5.9866 |  | 2 | 5.534 | 22.0833 | 5.5033 | Imma | 11.9292 | 11.9292 | 11.9292 | 14 | 349.0088 | 0.080227 | 1.7273 | 2.5455 | 0.81818 | 0 | 0.33929 | 0.5 | 0.16071 | 0 | 0.82 | 3.44 | 2.62 | 2.6545
AgLaNb2O7 | Ag La Nb2 O7 |  |  | 2.85 | mp-1222828 | 1509430 | 1 | 2.7555 | 6.1783 |  | 1 | 3.9045 | 3.9045 | 21.6521 | Ia1/acd | 11.3054 | 11.3054 | 11.3054 | 14 | 169.7295 | 0.082484 | 1.7273 | 2.5455 | 1.7273 | 0 | 0.28788 | 0.42424 | 0.28788 | 0 | 1.1 | 3.44 | 2.34 | 2.7555
RbCa2Nb3O10 | Ca2 Nb3 O10 Rb |  |  | 3.5 | mp-20396 | 2238958 | 1 | 2.6263 | 5.9612 |  | 1 | 3.865 | 3.865 | 14.9743 | P4/mmm | 3.9661 | 3.9661 | 15.2833 | 20 | 240.4062 | 0.083193 | 1.75 | 2.5 | 0.75 | 0 | 0.35 | 0.5 | 0.15 | 0 | 0.82 | 3.44 | 2.62 | 2.6263
AgCa2Nb3O10 | Ag Ca2 Nb3 O10 |  |  | 2.65 | -1 | -1 | 1 | 2.6956 | 6.093 |  | 0 |  |  |  |  | 0 |  |  | 20 | 0 |  | 1.75 | 2.5 | 1.375 | 0 | 0.31111 | 0.44444 | 0.24444 | 0 | 1 | 3.44 | 2.44 | 2.6956
RbSr2Nb3O10 | Nb3 O10 Rb Sr2 |  |  | 3.1 | mp-22720 | 1526803 | 1 | 2.62 | 5.9368 |  | 1 | 3.9008 | 3.9008 | 15.317 | P4/mmm | 3.9861 | 3.9861 | 15.4404 | 20 | 245.3305 | 0.081523 | 1.75 | 2.5 | 0.75 | 0 | 0.35 | 0.5 | 0.15 | 0 | 0.82 | 3.44 | 2.62 | 2.62
AgSr2Nb3O10 | Ag Nb3 O10 Sr2 |  |  | 2.66 | -1 | -1 | 1 | 2.6894 | 6.0686 |  | 0 |  |  |  |  | 0 |  |  | 20 | 0 |  | 1.75 | 2.5 | 1.375 | 0 | 0.31111 | 0.44444 | 0.24444 | 0 | 0.95 | 3.44 | 2.49 | 2.6894
Rb2La2Ti3O10 | La2 O10 Rb2 Ti3 |  |  | 3.6 | -1 | -1 | 1 | 2.5212 | 5.6793 |  | 0 | 3.9288 | 3.9288 | 30.2698 | P4/mmm | 0 |  |  | 20 | 0 |  | 1.8824 | 2.3529 | 0.47059 | 0 | 0.4 | 0.5 | 0.1 | 0 | 0.82 | 3.44 | 2.62 | 2.5212
Ag2La2Ti3O10 | Ag2 La2 O10 Ti3 |  |  | 2.4 | mp-6000 | 1509663 | 1 | 2.6518 | 5.9274 |  | 1 | 3.8314 | 3.8314 | 28.8714 | I4/mmm | 14.8833 | 14.8833 | 14.8833 | 20 | 218.4326 | 0.091561 | 1.8824 | 2.3529 | 1.6471 | 0 | 0.32 | 0.4 | 0.28 | 0 | 1.1 | 3.44 | 2.34 | 2.6518
AgLaNb2O7 | Ag La Nb2 O7 | Pt | 1 | 3.15 | mp-1222828 | 1509430 | 1 | 2.7555 | 6.1783 |  | 1 |  |  |  |  | 11.3054 | 11.3054 | 11.3054 | 14 | 169.7295 | 0.082484 | 1.7273 | 2.5455 | 1.7273 | 0 | 0.28788 | 0.42424 | 0.28788 | 0 | 1.1 | 3.44 | 2.34 | 2.7555
AgCa2Nb3O10 | Ag Ca2 Nb3 O10 | Pt | 1 | 3.14 | -1 | -1 | 1 | 2.6956 | 6.093 |  | 0 |  |  |  |  | 0 |  |  | 20 | 0 |  | 1.75 | 2.5 | 1.375 | 0 | 0.31111 | 0.44444 | 0.24444 | 0 | 1 | 3.44 | 2.44 | 2.6956
AgSr2Nb3O10 | Ag Nb3 O10 Sr2 | Pt | 1 | 3.22 | -1 | -1 | 1 | 2.6894 | 6.0686 |  | 0 |  |  |  |  | 0 |  |  | 20 | 0 |  | 1.75 | 2.5 | 1.375 | 0 | 0.31111 | 0.44444 | 0.24444 | 0 | 0.95 | 3.44 | 2.49 | 2.6894
Ag2La2Ti3O10 | Ag2 La2 O10 Ti3 | Pt | 1 | 3.42 | mp-6000 | 1509663 | 1 | 2.6518 | 5.9274 |  | 1 |  |  |  |  | 14.8833 | 14.8833 | 14.8833 | 20 | 218.4326 | 0.091561 | 1.8824 | 2.3529 | 1.6471 | 0 | 0.32 | 0.4 | 0.28 | 0 | 1.1 | 3.44 | 2.34 | 2.6518
Ba5Nb4O15 | Ba5 Nb4 O15 |  |  | 3.9 | mp-3563 | 7039788 | 1 | 2.6021 | 5.9099 |  | 1 |  |  |  |  | 5.8532 | 5.8532 | 11.9128 | 30 | 353.4576 | 0.084876 | 1.8333 | 2.5 | 0.66667 | 0 | 0.36667 | 0.5 | 0.13333 | 0 | 0.89 | 3.44 | 2.55 | 2.6021
Ca2Nb2O7 | Ca2 Nb2 O7 |  |  | 4.3 | mp-4155 | 1011128 | 1 | 2.6618 | 6.0537 |  | 2 |  |  |  |  | 7.4836 | 7.4836 | 7.4836 | 14 | 296.3592 | 0.09448 | 1.8182 | 2.5455 | 0.72727 | 0 | 0.35714 | 0.5 | 0.14286 | 0 | 1 | 3.44 | 2.44 | 2.6618
Sr2Nb2O7 | Nb2 O7 Sr2 |  |  | 4.1 | mp-15590 | 2002850 | 1 | 2.6527 | 6.0182 |  | 8 |  |  |  |  | 5.8017 | 7.9757 | 27.3521 | 14 | 1265.6493 | 0.088492 | 1.8182 | 2.5455 | 0.72727 | 0 | 0.35714 | 0.5 | 0.14286 | 0 | 0.95 | 3.44 | 2.49 | 2.6527
La2Ti2O7 | La2 O7 Ti2 |  |  | 3.2 | mp-4423 | 1001022 | 1 | 2.6691 | 5.9832 |  | 2 |  |  |  |  | 7.4154 | 7.4154 | 7.4154 | 14 | 288.3343 | 0.09711 | 2 | 2.5455 | 0.54545 | 0 | 0.39286 | 0.5 | 0.10714 | 0 | 1.1 | 3.44 | 2.34 | 2.6691
La4CaTi5O17 | Ca La4 O17 Ti5 |  |  | 3.8 | -1 | -1 | 1 | 2.6511 | 5.9544 |  | 0 |  |  |  |  | 0 |  |  | 34 | 0 |  | 2 | 2.5185 | 0.51852 | 0 | 0.39706 | 0.5 | 0.10294 | 0 | 1 | 3.44 | 2.44 | 2.6511
TiO2 | O2 Ti |  |  | 3.1 | mp-1245098 | 1010942 | 1 | 2.8067 | 6.177 |  | 30 |  |  |  |  | 10.5911 | 10.7847 | 10.4862 | 4 | 1182.7413 | 0.10146 | 2 | 2.6667 | 0.66667 | 0 | 0.375 | 0.5 | 0.125 | 0 | 1.54 | 3.44 | 1.9 | 2.8067
K4Nb6O17 | K4 Nb6 O17 |  |  | 3.3 | mp-560692 | 1001842 | 1 | 2.643 | 5.9587 |  | 4 |  |  |  |  | 6.6041 | 7.939 | 33.7033 | 34 | 1767.045 | 0.076965 | 1.6296 | 2.5185 | 0.88889 | 0 | 0.32353 | 0.5 | 0.17647 | 0 | 0.82 | 3.44 | 2.62 | 2.643
KBa2Ta3O10 | Ba2 K O10 Ta3 |  |  | 3.5 | -1 | -1 | 1 | 2.5938 | 5.9364 |  | 0 |  |  |  |  | 0 |  |  | 20 | 0 |  | 1.9375 | 2.5 | 0.5625 | 2.625 | 0.2541 | 0.32787 | 0.07377 | 0.34426 | 0.82 | 3.44 | 2.62 | 2.5938
Sr2Ta2O7 | O7 Sr2 Ta2 |  |  | 4.55 | mp-13664 | 2106523 | 1 | 2.6345 | 6.0361 |  | 2 | 3.937 | 27.198 | 5.692 |  | 13.8197 | 13.8197 | 5.7111 | 14 | 309.4414 | 0.090486 | 2 | 2.5455 | 0.54545 | 2.5455 | 0.2619 | 0.33333 | 0.071429 | 0.33333 | 0.95 | 3.44 | 2.49 | 2.6345
Sr2Nb0.05Ta0.95O7 | Nb0.05 O7 Sr2 Ta0.95 |  |  | 4.43 | -1 | -1 | 1 | 2.7485 | 6.2455 |  | 0 |  |  |  |  | 0 |  |  | 14 | 0 |  | 1.995 | 2.8 | 0.305 | 1.33 | 0.31026 | 0.43546 | 0.047434 | 0.20684 | 0.95 | 3.44 | 2.49 | 2.7485
Sr2Nb0.1Ta0.9O7 | Nb0.1 O7 Sr2 Ta0.9 |  |  | 4.34 | -1 | -1 | 1 | 2.749 | 6.2451 |  | 0 |  |  |  |  | 0 |  |  | 14 | 0 |  | 1.99 | 2.8 | 0.31 | 1.26 | 0.31289 | 0.44025 | 0.048742 | 0.19811 | 0.95 | 3.44 | 2.49 | 2.749
Sr2Nb0.15Ta0.85O7 | Nb0.15 O7 Sr2 Ta0.85 |  |  | 4.27 | -1 | -1 | 1 | 2.7495 | 6.2446 |  | 0 |  |  |  |  | 0 |  |  | 14 | 0 |  | 1.985 | 2.8 | 0.315 | 1.19 | 0.31558 | 0.44515 | 0.050079 | 0.18919 | 0.95 | 3.44 | 2.49 | 2.7495
Sr2Nb0.25Ta0.75O7 | Nb0.25 O7 Sr2 Ta0.75 |  |  | 4.13 | -1 | -1 | 1 | 2.7505 | 6.2436 |  | 0 |  |  |  |  | 0 |  |  | 14 | 0 |  | 1.975 | 2.8 | 0.325 | 1.05 | 0.32114 | 0.45528 | 0.052846 | 0.17073 | 0.95 | 3.44 | 2.49 | 2.7505
Sr2Nb0.35Ta0.65O7 | Nb0.35 O7 Sr2 Ta0.65 |  |  | 4.07 | -1 | -1 | 1 | 2.7515 | 6.2426 |  | 0 |  |  |  |  | 0 |  |  | 14 | 0 |  | 1.965 | 2.8 | 0.335 | 0.91 | 0.32696 | 0.46589 | 0.05574 | 0.15141 | 0.95 | 3.44 | 2.49 | 2.7515
Sr2Nb0.5Ta0.5O7 | Nb0.5 O7 Sr2 Ta0.5 |  |  | 4.03 | -1 | -1 | 1 | 2.753 | 6.2411 |  | 0 |  |  |  |  | 0 |  |  | 14 | 0 |  | 1.95 | 2.8 | 0.35 | 0.7 | 0.33621 | 0.48276 | 0.060345 | 0.12069 | 0.95 | 3.44 | 2.49 | 2.753
Sr2Nb0.8Ta0.2O7 | Nb0.8 O7 Sr2 Ta0.2 |  |  | 3.96 | -1 | -1 | 1 | 2.756 | 6.2382 |  | 0 |  |  |  |  | 0 |  |  | 14 | 0 |  | 1.92 | 2.8 | 0.38 | 0.28 | 0.35688 | 0.52045 | 0.070632 | 0.052045 | 0.95 | 3.44 | 2.49 | 2.756
Sr2Nb2O7 | Nb2 O7 Sr2 |  |  | 3.92 | mp-15590 | 2002850 | 1 | 2.6527 | 6.0182 |  | 8 | 3.933 | 26.726 | 5.863 | P21 | 5.8017 | 7.9757 | 27.3521 | 14 | 1265.6493 | 0.088492 | 1.8182 | 2.5455 | 0.72727 | 0 | 0.35714 | 0.5 | 0.14286 | 0 | 0.95 | 3.44 | 2.49 | 2.6527
La2Ti2O7 | La2 O7 Ti2 |  |  | 3.82 | mp-4423 | 1001022 |  | 2.6691 | 5.9832 |  | 2 | 13.01 | 5.544 | 7.81 | P21 | 7.4154 | 7.4154 | 7.4154 | 14 | 288.3343 | 0.09711 | 2 | 2.5455 | 0.54545 | 0 | 0.39286 | 0.5 | 0.10714 | 0 | 1.1 | 3.44 | 2.34 | 2.6691
NdLaTi2O7 | La Nd O7 Ti2 |  |  | 3.68 | -1 | -1 |  | 2.6727 | 5.9599 |  | 0 | 13.02 | 5.512 | 7.745 | P21 | 0 |  |  | 14 | 0 |  | 2 | 2.5455 | 0.45455 | 0.36364 | 0.37288 | 0.47458 | 0.084746 | 0.067797 | 1.1 | 3.44 | 2.34 | 2.6727
Nd2Ti2O7 | Nd2 O7 Ti2 |  |  | 3.65 | mp-555785 | 2002197 |  | 2.6764 | 5.9367 |  | 2 | 13.02 | 5.48 | 7.68 | P21 | 7.2855 | 7.2855 | 7.2855 | 14 | 273.4407 | 0.1024 | 2 | 2.5455 | 0.36364 | 0.72727 | 0.35484 | 0.45161 | 0.064516 | 0.12903 | 1.14 | 3.44 | 2.3 | 2.6764
Pr2Ti2O7 | O7 Pr2 Ti2 |  |  | 2.99 | mp-15201 | -1 |  | 2.6745 | 5.9327 |  | 4 | 12.996 | 5.485 | 7.704 | P21 | 5.5191 | 7.7204 | 13.117 | 14 | 552.7471 | 0.10131 | 2 | 2.5455 | 0.36364 | 0.54545 | 0.36667 | 0.46667 | 0.066667 | 0.1 | 1.13 | 3.44 | 2.31 | 2.6745
PrLaTi2O7 | La O7 Pr Ti2 |  |  | 2.98 | -1 | -1 |  | 2.6718 | 5.958 |  | 0 | 13.003 | 5.515 | 7.757 | P21 | 0 |  |  | 14 | 0 |  | 2 | 2.5455 | 0.45455 | 0.27273 | 0.37931 | 0.48276 | 0.086207 | 0.051724 | 1.1 | 3.44 | 2.34 | 2.6718
K2La2Ti3O10 | K2 La2 O10 Ti3 |  |  | 2.1 | mp-6548 | -1 |  | 2.5212 | 5.6899 |  | 1 | 3.871 | 3.871 | 29.784 | I4/mmm | 15.2812 | 15.2812 | 15.2812 | 20 | 229.9025 | 0.086993 | 1.8824 | 2.3529 | 0.47059 | 0 | 0.4 | 0.5 | 0.1 | 0 | 0.82 | 3.44 | 2.62 | 2.5212
Cu(I)-K2La2Ti3O10 | Cu2 La2 O10 Ti3 |  |  | 2 | -1 | -1 |  | 2.6482 | 5.9322 |  | 0 | -1 |  |  |  | 0 |  |  | 20 | 0 |  | 1.8824 | 2.3529 | 1.6471 | 0 | 0.32 | 0.4 | 0.28 | 0 | 1.1 | 3.44 | 2.34 | 2.6482
Cu(I)-K4Nb6O17 | Cu2.76 K1.24 Nb6 O17 |  |  | 2.2 | -1 | -1 |  | 2.7534 | 6.1693 |  | 0 | -1 |  |  |  | 0 |  |  | 34 | 0 |  | 1.6296 | 2.5185 | 1.9111 | 0 | 0.26895 | 0.41565 | 0.3154 | 0 | 0.82 | 3.44 | 2.62 | 2.7534
K4Nb6O17 | K4 Nb6 O17 |  |  | 3.3 | mp-560692 | 1001842 |  | 2.643 | 5.9587 |  | 4 | -1 |  |  |  | 6.6041 | 7.939 | 33.7033 | 34 | 1767.045 | 0.076965 | 1.6296 | 2.5185 | 0.88889 | 0 | 0.32353 | 0.5 | 0.17647 | 0 | 0.82 | 3.44 | 2.62 | 2.643
Cu(I)-KLaNb2O7 | Cu0.65 K0.35 La Nb2 O7 |  |  | 2.3 | -1 | -1 |  | 2.7184 | 6.1164 |  | 0 | -1 |  |  |  | 0 |  |  | 14 | 0 |  | 1.7273 | 2.5455 | 1.4091 | 0 | 0.304 | 0.448 | 0.248 | 0 | 0.82 | 3.44 | 2.62 | 2.7184
KLaNb2O7 | K La Nb2 O7 |  |  | 3.2 | mp-1223501 | 1545643 |  | 2.6545 | 5.9947 |  | 1 | -1 |  |  |  | 3.9327 | 3.9458 | 11.3564 | 14 | 173.545 | 0.080671 | 1.7273 | 2.5455 | 0.81818 | 0 | 0.33929 | 0.5 | 0.16071 | 0 | 0.82 | 3.44 | 2.62 | 2.6545
Cu(I)-RbCa2Ta3O10 | Ca2 Cu0.1 O10 Rb0.9 Ta3 |  |  | 2.8 | -1 | -1 |  | 2.6143 | 5.9931 |  | 0 | -1 |  |  |  | 0 |  |  | 20 | 0 |  | 1.9375 | 2.5 | 0.625 | 2.625 | 0.25203 | 0.3252 | 0.081301 | 0.34146 | 0.82 | 3.44 | 2.62 | 2.6143
RbCa2Ta3O10 | Ca2 O10 Rb Ta3 |  |  | 4.5 | mp-6680 | 1522042 |  | 2.6075 | 5.9796 |  | 1 | -1 |  |  |  | 3.9414 | 3.9414 | 15.3127 | 20 | 237.8798 | 0.084076 | 1.9375 | 2.5 | 0.5625 | 2.625 | 0.2541 | 0.32787 | 0.07377 | 0.34426 | 0.82 | 3.44 | 2.62 | 2.6075
LiTaO3 | Li O3 Ta |  |  | 4.8 | mp-754345 | 1531051 |  | 2.56 | 5.912 |  | 2 | -1 |  |  |  | 5.4445 | 5.4445 | 3.9426 | 6 | 116.8698 | 0.10268 | 1.8 | 2.4 | 0.6 | 2.8 | 0.23684 | 0.31579 | 0.078947 | 0.36842 | 0.98 | 3.44 | 2.46 | 2.56
NaTaO3 | Na O3 Ta |  |  | 4 | mp-676280 | 1521385 |  | 2.55 | 5.8797 |  | 8 | -1 |  |  |  | 7.5715 | 7.4441 | 14.7853 | 6 | 583.5491 | 0.082255 | 1.8 | 2.4 | 0.6 | 2.8 | 0.23684 | 0.31579 | 0.078947 | 0.36842 | 0.93 | 3.44 | 2.51 | 2.55
Cu(I)-LiTaO3 | Cu0.02 Li0.98 O3 Ta |  |  | 2.8 | -1 | -1 |  | 2.5637 | 5.9179 |  | 0 | -1 |  |  |  | 0 |  |  | 6 | 0 |  | 1.8 | 2.4 | 0.64 | 2.8 | 0.2356 | 0.31414 | 0.08377 | 0.36649 | 0.98 | 3.44 | 2.46 | 2.5637
Cu(I)-NaTaO3 | Cu0.09 Na0.91 O3 Ta |  |  | 2 | -1 | -1 |  | 2.5675 | 5.9092 |  | 0 | -1 |  |  |  | 0 |  |  | 6 | 0 |  | 1.8 | 2.4 | 0.78 | 2.8 | 0.23136 | 0.30848 | 0.10026 | 0.3599 | 0.93 | 3.44 | 2.51 | 2.5675
HLaNb2O7 | H La Nb2 O7 |  |  | 3.36 | mp-1205881 | -1 |  | 2.78 | 6.427 | 1 | 1 | 3.886 | 3.886 | 10.5483 | P4/m | 3.9263 | 3.9263 | 10.7464 | 14 | 165.6672 | 0.084507 | 1.7273 | 2.5455 | 0.81818 | 0 | 0.33929 | 0.5 | 0.16071 | 0 | 1.1 | 3.44 | 2.34 | 2.78
HLaNb2O7 | H La Nb2 O7 | In | 0.66 | 3.48 | mp-1205881 | -1 |  | 2.78 | 6.427 | 1 | 1 | 3.886 | 3.886 | 10.5483 | P4/m | 3.9263 | 3.9263 | 10.7464 | 14 | 165.6672 | 0.084507 | 1.7273 | 2.5455 | 0.81818 | 0 | 0.33929 | 0.5 | 0.16071 | 0 | 1.1 | 3.44 | 2.34 | 2.78
HLaNb2O7 | H La Nb2 O7 | In | 1.32 | 3.47 | mp-1205881 | -1 |  | 2.78 | 6.427 | 1 | 1 | 3.886 | 3.886 | 10.5483 | P4/m | 3.9263 | 3.9263 | 10.7464 | 14 | 165.6672 | 0.084507 | 1.7273 | 2.5455 | 0.81818 | 0 | 0.33929 | 0.5 | 0.16071 | 0 | 1.1 | 3.44 | 2.34 | 2.78
HLaNb2O7 | H La Nb2 O7 | In | 1.98 | 3.41 | mp-1205881 | -1 |  | 2.78 | 6.427 | 1 | 1 | 3.886 | 3.886 | 10.5483 | P4/m | 3.9263 | 3.9263 | 10.7464 | 14 | 165.6672 | 0.084507 | 1.7273 | 2.5455 | 0.81818 | 0 | 0.33929 | 0.5 | 0.16071 | 0 | 1.1 | 3.44 | 2.34 | 2.78
HLaNb2O7 | H La Nb2 O7 | In | 2.64 | 3.42 | mp-1205881 | -1 |  | 2.78 | 6.427 | 1 | 1 | 3.886 | 3.886 | 10.5483 | P4/m | 3.9263 | 3.9263 | 10.7464 | 14 | 165.6672 | 0.084507 | 1.7273 | 2.5455 | 0.81818 | 0 | 0.33929 | 0.5 | 0.16071 | 0 | 1.1 | 3.44 | 2.34 | 2.78
HLaNb2O7 | H La Nb2 O7 | In | 3.96 | 3.44 | mp-1205881 | -1 |  | 2.78 | 6.427 | 1 | 1 | 3.886 | 3.886 | 10.5483 | P4/m | 3.9263 | 3.9263 | 10.7464 | 14 | 165.6672 | 0.084507 | 1.7273 | 2.5455 | 0.81818 | 0 | 0.33929 | 0.5 | 0.16071 | 0 | 1.1 | 3.44 | 2.34 | 2.78
TiO2 | O2 Ti |  |  | 3.2 | mp-1245098 | 1010942 |  | 2.8067 | 6.177 |  | 30 | -2 |  |  |  | 10.5911 | 10.7847 | 10.4862 | 4 | 1182.7413 | 0.10146 | 2 | 2.6667 | 0.66667 | 0 | 0.375 | 0.5 | 0.125 | 0 | 1.54 | 3.44 | 1.9 | 2.8067
HLaNb2O7 | H La Nb2 O7 |  |  | 3.1 | mp-1205881 | -1 |  | 2.78 | 6.427 | 1 | 1 | 3.886 | 3.886 | 10.5483 | P4/m | 3.9263 | 3.9263 | 10.7464 | 14 | 165.6672 | 0.084507 | 1.7273 | 2.5455 | 0.81818 | 0 | 0.33929 | 0.5 | 0.16071 | 0 | 1.1 | 3.44 | 2.34 | 2.78
H0.98LaNb1.98Mo0.02O7 | H0.98 La Mo0.02 Nb1.98 O7 |  |  | 3.1 | -1 | -1 |  | 2.7821 | 6.4258 |  | 0 | -2 |  |  |  | 0 |  |  | 14 | 0 |  | 1.7286 | 2.5501 | 0.82149 | 0 | 0.33893 | 0.5 | 0.16107 | 0 | 1.1 | 3.44 | 2.34 | 2.7821
H0.95LaNb1.95Mo0.05O7 | H0.95 La Mo0.05 Nb1.95 O7 |  |  | 3.1 | -1 | -1 |  | 2.7852 | 6.424 |  | 0 | -2 |  |  |  | 0 |  |  | 14 | 0 |  | 1.7306 | 2.5571 | 0.82648 | 0 | 0.33839 | 0.5 | 0.16161 | 0 | 1.1 | 3.44 | 2.34 | 2.7852
H0.85LaNb1.85Mo0.15O7 | H0.85 La Mo0.15 Nb1.85 O7 |  |  | 3.1 | -1 | -1 |  | 2.7958 | 6.4178 |  | 0 | -2 |  |  |  | 0 |  |  | 14 | 0 |  | 1.7373 | 2.5806 | 0.84332 | 0 | 0.33661 | 0.5 | 0.16339 | 0 | 1.1 | 3.44 | 2.34 | 2.7958
HLaNb2O7 | H La Nb2 O7 | Pt | 1.34 | 3.1 | mp-1205881 | -1 |  | 2.78 | 6.427 | 1 | 1 | 3.886 | 3.886 | 10.5483 | P4/m | 3.9263 | 3.9263 | 10.7464 | 14 | 165.6672 | 0.084507 | 1.7273 | 2.5455 | 0.81818 | 0 | 0.33929 | 0.5 | 0.16071 | 0 | 1.1 | 3.44 | 2.34 | 2.78
H0.98LaNb1.98Mo0.02O7 | H0.98 La Mo0.02 Nb1.98 O7 | Pt | 1.04 | 3.1 | -1 | -1 |  | 2.7821 | 6.4258 | 1 | 0 | 3.886 | 3.886 | 10.5483 | P4/m | 0 |  |  | 14 | 0 |  | 1.7286 | 2.5501 | 0.82149 | 0 | 0.33893 | 0.5 | 0.16107 | 0 | 1.1 | 3.44 | 2.34 | 2.7821
H0.95LaNb1.95Mo0.05O7 | H0.95 La Mo0.05 Nb1.95 O7 | Pt | 1.19 | 3.1 | -1 | -1 |  | 2.7852 | 6.424 | 1 | 0 | 3.886 | 3.886 | 10.5483 | P4/m | 0 |  |  | 14 | 0 |  | 1.7306 | 2.5571 | 0.82648 | 0 | 0.33839 | 0.5 | 0.16161 | 0 | 1.1 | 3.44 | 2.34 | 2.7852
H0.85LaNb1.85Mo0.15O7 | H0.85 La Mo0.15 Nb1.85 O7 | Pt | 1.61 | 3.1 | -1 | -1 |  | 2.7958 | 6.4178 | 1 | 0 | 3.886 | 3.886 | 10.5483 | P4/m | 0 |  |  | 14 | 0 |  | 1.7373 | 2.5806 | 0.84332 | 0 | 0.33661 | 0.5 | 0.16339 | 0 | 1.1 | 3.44 | 2.34 | 2.7958
PbBi2Nb1.8W0.2O9 | Bi2 Nb1.8 O9 Pb W0.2 |  |  | 2.74 | -1 | -1 |  | 2.9059 | 6.2677 |  | 0 | -1 |  |  |  | 0 |  |  | 18 | 0 |  | 1.8714 | 3.1429 | 2.7143 | 3.2 | 0.17124 | 0.28758 | 0.24837 | 0.29281 | 1.6 | 3.44 | 1.84 | 2.9059
PbBi2Nb1.85W0.15O9 | Bi2 Nb1.85 O9 Pb W0.15 |  |  | 2.74 | -1 | -1 |  | 2.9031 | 6.2659 |  | 0 | -1 |  |  |  | 0 |  |  | 18 | 0 |  | 1.8679 | 3.1429 | 2.7143 | 3.15 | 0.17176 | 0.289 | 0.24959 | 0.28966 | 1.6 | 3.44 | 1.84 | 2.9031
PbBi2Nb1.9W0.1O9 | Bi2 Nb1.9 O9 Pb W0.1 |  |  | 2.75 | -1 | -1 |  | 2.9004 | 6.2641 |  | 0 | -1 |  |  |  | 0 |  |  | 18 | 0 |  | 1.8643 | 3.1429 | 2.7143 | 3.1 | 0.17228 | 0.29043 | 0.25083 | 0.28647 | 1.6 | 3.44 | 1.84 | 2.9004
PbBi2Nb2O9 | Bi2 Nb2 O9 Pb |  |  | 2.88 | mp-23101 | 1531664 |  | 2.895 | 6.2605 |  | 1 | 5.496 | 5.496 | 25.55 | A21am | 12.8688 | 12.8688 | 12.8688 | 18 | 197.4404 | 0.091167 | 1.8571 | 3.1429 | 2.7143 | 3 | 0.17333 | 0.29333 | 0.25333 | 0.28 | 1.6 | 3.44 | 1.84 | 2.895
PbBi2Nb1.9Ti0.1O9 | Bi2 Nb1.9 O9 Pb Ti0.1 |  |  | 2.91 | -1 | -1 |  | 2.8946 | 6.2577 |  | 0 | -1 |  |  |  | 0 |  |  | 18 | 0 |  | 1.8643 | 3.1429 | 2.7 | 3 | 0.17412 | 0.29353 | 0.25217 | 0.28019 | 1.54 | 3.44 | 1.9 | 2.8946
Bi4Ti3O12 | Bi4 O12 Ti3 |  |  | 3.08 | mp-1179025 | 1528445 |  | 2.8411 | 6.173 |  | 1 |  |  |  |  | 3.8647 | 3.8647 | 16.9789 | 24 | 251.011 | 0.095613 | 2 | 3.1579 | 2.4211 | 2.9474 | 0.19 | 0.3 | 0.23 | 0.28 | 1.54 | 3.44 | 1.9 | 2.8411
CsCa2Ta3O10 | Ca2 Cs O10 Ta3 |  |  | 3.8 | mp-10347 | 1522043 |  | 2.6056 | 5.9703 |  | 1 |  |  |  |  | 3.9506 | 3.9506 | 15.5136 | 20 | 242.1279 | 0.082601 | 1.9375 | 2.5 | 0.5625 | 2.625 | 0.2541 | 0.32787 | 0.07377 | 0.34426 | 0.79 | 3.44 | 2.65 | 2.6056
CsCa2Ta3O10 | Ca2 Cs O10 Ta3 | N | 0.44 | 2 | mp-10347 | 1522043 |  | 2.6056 | 5.9703 |  | 1 |  |  |  |  | 3.9506 | 3.9506 | 15.5136 | 20 | 242.1279 | 0.082601 | 1.9375 | 2.5 | 0.5625 | 2.625 | 0.2541 | 0.32787 | 0.07377 | 0.34426 | 0.79 | 3.44 | 2.65 | 2.6056
HPb2Nb3O10 | H Nb3 O10 Pb2 |  |  | 2.58 | -1 | -1 |  | 2.8788 | 6.3663 |  | 0 | 3.93 | 3.93 | 15.3 |  | 0 |  |  | 20 | 0 |  | 1.75 | 2.75 | 2 | 1.75 | 0.21212 | 0.33333 | 0.24242 | 0.21212 | 1.6 | 3.44 | 1.84 | 2.8788
H1.8Pb2Nb2.6Cr0.4O10 | H1.8 Cr0.4 Nb2.6 O10 Pb2 |  |  | 2.29 | -1 | -1 |  | 2.8479 | 6.4021 |  | 0 | 3.93 | 3.93 | 15.3 |  | 0 |  |  | 20 | 0 |  | 1.7143 | 2.619 | 1.9286 | 1.6667 | 0.21622 | 0.33033 | 0.24324 | 0.21021 | 1.6 | 3.44 | 1.84 | 2.8479
Ba5Ta4O15 | Ba5 O15 Ta4 |  |  | 4.05 | mp-504554 | 2106435 |  | 2.5854 | 5.9262 |  | 1 |  |  |  |  | 5.8198 | 5.8198 | 11.8846 | 30 | 348.6025 | 0.086058 | 2 | 2.5 | 0.5 | 2.3333 | 0.27273 | 0.34091 | 0.068182 | 0.31818 | 0.89 | 3.44 | 2.55 | 2.5854
Ba5Ta4O15 | Ba5 O15 Ta4 | N | 0.3 | 1.75 | mp-504554 | 2106435 |  | 2.5854 | 5.9262 |  | 1 |  |  |  |  | 5.8198 | 5.8198 | 11.8846 | 30 | 348.6025 | 0.086058 | 2 | 2.5 | 0.5 | 2.3333 | 0.27273 | 0.34091 | 0.068182 | 0.31818 | 0.89 | 3.44 | 2.55 | 2.5854
Sr5Ta4O15 | O15 Sr5 Ta4 |  |  | 4.51 | mp-769297 | -1 |  | 2.5979 | 5.9669 |  | 1 |  |  |  |  | 5.6695 | 5.6695 | 11.5427 | 30 | 321.3096 | 0.093368 | 2 | 2.5 | 0.5 | 2.3333 | 0.27273 | 0.34091 | 0.068182 | 0.31818 | 0.95 | 3.44 | 2.49 | 2.5979
Sr5Ta4O15 | O15 Sr5 Ta4 | N | 0.63 | 2.2 | mp-769297 | -1 |  | 2.5979 | 5.9669 |  | 1 |  |  |  |  | 5.6695 | 5.6695 | 11.5427 | 30 | 321.3096 | 0.093368 | 2 | 2.5 | 0.5 | 2.3333 | 0.27273 | 0.34091 | 0.068182 | 0.31818 | 0.95 | 3.44 | 2.49 | 2.5979
Sr2Ta2O7 | O7 Sr2 Ta2 |  |  | 4.2 | mp-13664 | 2106523 |  | 2.6345 | 6.0361 |  | 2 |  |  |  |  | 13.8197 | 13.8197 | 5.7111 | 14 | 309.4414 | 0.090486 | 2 | 2.5455 | 0.54545 | 2.5455 | 0.2619 | 0.33333 | 0.071429 | 0.33333 | 0.95 | 3.44 | 2.49 | 2.6345
Sr2Ta2O7 | O7 Sr2 Ta2 | N | 0.905 | 2.3 | mp-13664 | 2106523 |  | 2.6345 | 6.0361 |  | 2 |  |  |  |  | 13.8197 | 13.8197 | 5.7111 | 14 | 309.4414 | 0.090486 | 2 | 2.5455 | 0.54545 | 2.5455 | 0.2619 | 0.33333 | 0.071429 | 0.33333 | 0.95 | 3.44 | 2.49 | 2.6345
La2Ti2O7 | La2 O7 Ti2 |  |  | 3.82 | mp-4423 | 1001022 |  | 2.6691 | 5.9832 |  | 2 |  |  |  |  | 7.4154 | 7.4154 | 7.4154 | 14 | 288.3343 | 0.09711 | 2 | 2.5455 | 0.54545 | 0 | 0.39286 | 0.5 | 0.10714 | 0 | 1.1 | 3.44 | 2.34 | 2.6691
La2Ti2O7 | La2 O7 Ti2 |  |  | 3.82 | mp-4423 | 1001022 |  | 2.6691 | 5.9832 |  | 2 |  |  |  |  | 7.4154 | 7.4154 | 7.4154 | 14 | 288.3343 | 0.09711 | 2 | 2.5455 | 0.54545 | 0 | 0.39286 | 0.5 | 0.10714 | 0 | 1.1 | 3.44 | 2.34 | 2.6691
Fe0.02La1.98Ti2O7 | Fe0.02 La1.98 O7 Ti2 |  |  | 2.6 | -1 | -1 |  | 2.6704 | 5.9849 |  | 0 | -1 |  |  |  | 0 |  |  | 14 | 0 |  | 2 | 2.5455 | 0.55455 | 0 | 0.39216 | 0.49911 | 0.10873 | 0 | 1.1 | 3.44 | 2.34 | 2.6704
Cr0.02La1.98Ti2O7 | Cr0.02 La1.98 O7 Ti2 |  |  | 2.2 | -1 | -1 |  | 2.6701 | 5.9844 |  | 0 | -1 |  |  |  | 0 |  |  | 14 | 0 |  | 1.9982 | 2.5455 | 0.55273 | 0 | 0.39208 | 0.49946 | 0.10846 | 0 | 1.1 | 3.44 | 2.34 | 2.6701
Sr2Nb2O7 | Nb2 O7 Sr2 |  |  | 4 | mp-15590 | 2002850 |  | 2.6527 | 6.0182 |  | 8 |  |  |  |  | 5.8017 | 7.9757 | 27.3521 | 14 | 1265.6493 | 0.088492 | 1.8182 | 2.5455 | 0.72727 | 0 | 0.35714 | 0.5 | 0.14286 | 0 | 0.95 | 3.44 | 2.49 | 2.6527
La2Ti2O7 | La2 O7 Ti2 |  |  | 3.9 | mp-4423 | 1001022 |  | 2.6691 | 5.9832 |  | 2 |  |  |  |  | 7.4154 | 7.4154 | 7.4154 | 14 | 288.3343 | 0.09711 | 2 | 2.5455 | 0.54545 | 0 | 0.39286 | 0.5 | 0.10714 | 0 | 1.1 | 3.44 | 2.34 | 2.6691
La2Ti2O7 | La2 O7 Ti2 | Rh | 0.42 | 3.78 | mp-4423 | 1001022 |  | 2.6691 | 5.9832 |  | 2 |  |  |  |  | 7.4154 | 7.4154 | 7.4154 | 14 | 288.3343 | 0.09711 | 2 | 2.5455 | 0.54545 | 0 | 0.39286 | 0.5 | 0.10714 | 0 | 1.1 | 3.44 | 2.34 | 2.6691
K2La2Ti3O10 | K2 La2 O10 Ti3 |  |  | 3.5 | mp-6548 | -1 |  | 2.5212 | 5.6899 |  | 1 |  |  |  |  | 15.2812 | 15.2812 | 15.2812 | 20 | 229.9025 | 0.086993 | 1.8824 | 2.3529 | 0.47059 | 0 | 0.4 | 0.5 | 0.1 | 0 | 0.82 | 3.44 | 2.62 | 2.5212
K2La2Ti3O10 | K2 La2 O10 Ti3 | PbS | NaN | 3.06 | mp-6548 | -1 |  | 2.5212 | 5.6899 |  | 1 |  |  |  |  | 15.2812 | 15.2812 | 15.2812 | 20 | 229.9025 | 0.086993 | 1.8824 | 2.3529 | 0.47059 | 0 | 0.4 | 0.5 | 0.1 | 0 | 0.82 | 3.44 | 2.62 | 2.5212
TiO2 | O2 Ti |  |  | 3.26 | mp-1245098 | 1010942 |  | 2.8067 | 6.177 |  | 30 |  |  |  |  | 10.5911 | 10.7847 | 10.4862 | 4 | 1182.7413 | 0.10146 | 2 | 2.6667 | 0.66667 | 0 | 0.375 | 0.5 | 0.125 | 0 | 1.54 | 3.44 | 1.9 | 2.8067
HLaNb2O7 | H La Nb2 O7 |  |  | 3.1 | mp-1205881 | -1 |  | 2.78 | 6.427 |  | 1 |  |  |  |  | 3.9263 | 3.9263 | 10.7464 | 14 | 165.6672 | 0.084507 | 1.7273 | 2.5455 | 0.81818 | 0 | 0.33929 | 0.5 | 0.16071 | 0 | 1.1 | 3.44 | 2.34 | 2.78
HLaNb2O7 | H La Nb2 O7 | Pt | 0.8 | 3.1 | mp-1205881 | -1 |  | 2.78 | 6.427 |  | 1 |  |  |  |  | 3.9263 | 3.9263 | 10.7464 | 14 | 165.6672 | 0.084507 | 1.7273 | 2.5455 | 0.81818 | 0 | 0.33929 | 0.5 | 0.16071 | 0 | 1.1 | 3.44 | 2.34 | 2.78
HLaNb2O7 | H La Nb2 O7 | TiO2 | 4.3 | 3.1 | mp-1205881 | -1 |  | 2.78 | 6.427 |  | 1 |  |  |  |  | 3.9263 | 3.9263 | 10.7464 | 14 | 165.6672 | 0.084507 | 1.7273 | 2.5455 | 0.81818 | 0 | 0.33929 | 0.5 | 0.16071 | 0 | 1.1 | 3.44 | 2.34 | 2.78
HCa2Nb3O10 | Ca2 H Nb3 O10 |  |  | 3.66 | -1 | -1 |  | 2.7125 | 6.264 |  | 0 | 3.85 | 3.85 | 14.379 |  | 0 |  |  | 20 | 0 |  | 1.75 | 2.5 | 0.75 | 0 | 0.35 | 0.5 | 0.15 | 0 | 1 | 3.44 | 2.44 | 2.7125
HCa2TaNb2O10 | Ca2 H Nb2 O10 Ta |  |  | 3.65 | -1 | -1 |  | 2.7062 | 6.2702 |  | 0 | -1 |  |  |  | 0 |  |  | 20 | 0 |  | 1.8125 | 2.5 | 0.6875 | 0.875 | 0.30851 | 0.42553 | 0.11702 | 0.14894 | 1 | 3.44 | 2.44 | 2.7062
HCa2Nb3O10 | Ca2 H Nb3 O10 | ZnS, PbS | NaN | 3.54 | -1 | -1 |  | 2.7125 | 6.264 |  | 0 | -1 |  |  |  | 0 |  |  | 20 | 0 |  | 1.75 | 2.5 | 0.75 | 0 | 0.35 | 0.5 | 0.15 | 0 | 1 | 3.44 | 2.44 | 2.7125
HCa2TaNb2O10 | Ca2 H Nb2 O10 Ta | ZnS, PbS | NaN | 3.54 | -1 | -1 |  | 2.7062 | 6.2702 |  | 0 | -1 |  |  |  | 0 |  |  | 20 | 0 |  | 1.8125 | 2.5 | 0.6875 | 0.875 | 0.30851 | 0.42553 | 0.11702 | 0.14894 | 1 | 3.44 | 2.44 | 2.7062
La2Ti2O7 | La2 O7 Ti2 |  |  | 3.87 | mp-4423 | 1001022 |  | 2.6691 | 5.9832 |  | 2 |  |  |  |  | 7.4154 | 7.4154 | 7.4154 | 14 | 288.3343 | 0.09711 | 2 | 2.5455 | 0.54545 | 0 | 0.39286 | 0.5 | 0.10714 | 0 | 1.1 | 3.44 | 2.34 | 2.6691
Ca2Bi2Nb2O9 | Bi2 Ca2 Nb2 O9 |  |  | 3.53 | -1 | -1 |  | 2.68 | 5.9932 |  | 0 |  |  |  | A21am | 0 |  |  | 18 | 0 |  | 1.8667 | 2.8 | 1.8667 | 1.8667 | 0.22222 | 0.33333 | 0.22222 | 0.22222 | 1 | 3.44 | 2.44 | 2.68
Sr2Bi2Nb2O9 | Bi2 Nb2 O9 Sr2 |  |  | 3.42 | -1 | -1 |  | 2.6733 | 5.9672 |  | 0 |  |  |  | A21am | 0 |  |  | 18 | 0 |  | 1.8667 | 2.8 | 1.8667 | 1.8667 | 0.22222 | 0.33333 | 0.22222 | 0.22222 | 0.95 | 3.44 | 2.49 | 2.6733
Ba2Bi2Nb2O9 | Ba2 Bi2 Nb2 O9 |  |  | 2.82 | -1 | -1 |  | 2.6653 | 5.9411 |  | 0 |  |  |  | I4/mmm | 0 |  |  | 18 | 0 |  | 1.8667 | 2.8 | 1.8667 | 1.8667 | 0.22222 | 0.33333 | 0.22222 | 0.22222 | 0.89 | 3.44 | 2.55 | 2.6653
Ca2Bi2Nb2O9 | Bi2 Ca2 Nb2 O9 |  |  | 3.51 | -1 | -1 |  | 2.68 | 5.9932 |  | 0 |  |  |  | A21am | 0 |  |  | 18 | 0 |  | 1.8667 | 2.8 | 1.8667 | 1.8667 | 0.22222 | 0.33333 | 0.22222 | 0.22222 | 1 | 3.44 | 2.44 | 2.68
Sr2Bi2Nb2O9 | Bi2 Nb2 O9 Sr2 |  |  | 3.48 | -1 | -1 |  | 2.6733 | 5.9672 |  | 0 |  |  |  | A21am | 0 |  |  | 18 | 0 |  | 1.8667 | 2.8 | 1.8667 | 1.8667 | 0.22222 | 0.33333 | 0.22222 | 0.22222 | 0.95 | 3.44 | 2.49 | 2.6733
Ba2Bi2Nb2O9 | Ba2 Bi2 Nb2 O9 |  |  | 3.08 | -1 | -1 |  | 2.6653 | 5.9411 |  | 0 |  |  |  | I4/mmm | 0 |  |  | 18 | 0 |  | 1.8667 | 2.8 | 1.8667 | 1.8667 | 0.22222 | 0.33333 | 0.22222 | 0.22222 | 0.89 | 3.44 | 2.55 | 2.6653
Na2Ta2O6 | Na2 O6 Ta2 |  |  | 4.6 | mp-676280 | 1001030 |  | 2.55 | 5.8797 |  | 8 |  |  |  |  | 7.5715 | 7.4441 | 14.7853 | 12 | 583.5491 | 0.16451 | 1.8 | 2.4 | 0.6 | 2.8 | 0.23684 | 0.31579 | 0.078947 | 0.36842 | 0.93 | 3.44 | 2.51 | 2.55
K2Ta2O6 | K2 O6 Ta2 |  |  | 4.5 | mp-3614 | -1 |  | 2.528 | 5.7952 |  | 1 |  |  |  |  | 3.9949 | 3.9949 | 3.9949 | 12 | 63.7546 | 0.18822 | 1.8 | 2.4 | 0.6 | 2.8 | 0.23684 | 0.31579 | 0.078947 | 0.36842 | 0.82 | 3.44 | 2.62 | 2.528
Ca2Ta2O7 | Ca2 O7 Ta2 |  |  | 4.4 | mp-640836 | 1001177 |  | 2.6436 | 6.0716 |  | 16 |  |  |  |  | 7.4249 | 7.4249 | 48.8094 | 14 | 2333.5693 | 0.09599 | 2 | 2.5455 | 0.54545 | 2.5455 | 0.2619 | 0.33333 | 0.071429 | 0.33333 | 1 | 3.44 | 2.44 | 2.6436
Ca2Nb2O7 | Ca2 Nb2 O7 |  |  | 4.1 | mp-4155 | 1011128 |  | 2.6618 | 6.0537 |  | 2 |  |  |  |  | 7.4836 | 7.4836 | 7.4836 | 14 | 296.3592 | 0.09448 | 1.8182 | 2.5455 | 0.72727 | 0 | 0.35714 | 0.5 | 0.14286 | 0 | 1 | 3.44 | 2.44 | 2.6618
La2Ti2O7 | La2 O7 Ti2 |  |  | 3.31 | mp-4423 | 1001022 |  | 2.6691 | 5.9832 |  | 2 |  |  |  |  | 7.4154 | 7.4154 | 7.4154 | 14 | 288.3343 | 0.09711 | 2 | 2.5455 | 0.54545 | 0 | 0.39286 | 0.5 | 0.10714 | 0 | 1.1 | 3.44 | 2.34 | 2.6691
Ba5Ta4O15 | Ba5 O15 Ta4 |  |  | 4.5 | mp-504554 | 2106435 |  | 2.5854 | 5.9262 |  | 1 |  |  |  |  | 5.8198 | 5.8198 | 11.8846 | 30 | 348.6025 | 0.086058 | 2 | 2.5 | 0.5 | 2.3333 | 0.27273 | 0.34091 | 0.068182 | 0.31818 | 0.89 | 3.44 | 2.55 | 2.5854
Ba5Ta2Nb2O15 | Ba5 Nb2 O15 Ta2 |  |  | 4.2 | -1 | 7039790 |  | 2.5938 | 5.9181 |  | 0 | -1 |  |  |  | 0 |  |  | 30 | 0 |  | 1.9167 | 2.5 | 0.58333 | 1.1667 | 0.31081 | 0.40541 | 0.094595 | 0.18919 | 0.89 | 3.44 | 2.55 | 2.5938
Ba5Nb4O15 | Ba5 Nb4 O15 |  |  | 3.9 | mp-3563 | 7039788 |  | 2.6021 | 5.9099 |  | 1 |  |  |  |  | 5.8532 | 5.8532 | 11.9128 | 30 | 353.4576 | 0.084876 | 1.8333 | 2.5 | 0.66667 | 0 | 0.36667 | 0.5 | 0.13333 | 0 | 0.89 | 3.44 | 2.55 | 2.6021
ZnO | O Zn |  |  | 3.03 | mp-1245015 | 1011258 |  | 2.545 | 5.9633 |  | 40 |  |  |  |  | 10.4428 | 9.9768 | 10.7918 | 2 | 1118.3381 | 0.071535 | 2 | 2 | 5 | 0 | 0.22222 | 0.22222 | 0.55556 | 0 | 1.65 | 3.44 | 1.79 | 2.545
ZnO | O Zn | CuO | 1 | 2.96 | mp-1245015 | 1011258 |  | 2.545 | 5.9633 |  | 40 |  |  |  |  | 10.4428 | 9.9768 | 10.7918 | 2 | 1118.3381 | 0.071535 | 2 | 2 | 5 | 0 | 0.22222 | 0.22222 | 0.55556 | 0 | 1.65 | 3.44 | 1.79 | 2.545
ZnO | O Zn | CuO | 3 | 3.14 | mp-1245015 | 1011258 |  | 2.545 | 5.9633 |  | 40 |  |  |  |  | 10.4428 | 9.9768 | 10.7918 | 2 | 1118.3381 | 0.071535 | 2 | 2 | 5 | 0 | 0.22222 | 0.22222 | 0.55556 | 0 | 1.65 | 3.44 | 1.79 | 2.545
CdS | Cd S |  |  | 2.32 | mp-1021511 | 1011054 |  | 2.135 | 5.1777 |  | 1 |  |  |  |  | 4.2561 | 4.2561 | 5.9212 | 0 | 92.8907 | 0 | 2 | 2 | 5 | 0 | 0.22222 | 0.22222 | 0.55556 | 0 | 1.69 | 2.58 | 0.89 | 2.135
Zn0.1Cd0.9S | Cd0.9 Zn0.1 |  |  | 2.41 | -1 | -1 |  | 1.686 | 4.1619 |  | 0 | -1 |  |  |  | 0 |  |  | 0 | 0 |  | 2 | 0 | 10 | 0 | 0.16667 | 0 | 0.83333 | 0 | 1.65 | 1.69 | 0.04 | 1.686
Zn0.3Cd0.7S | Cd0.7 Zn0.3 |  |  | 2.54 | -1 | -1 |  | 1.678 | 4.212 |  | 0 | -1 |  |  |  | 0 |  |  | 0 | 0 |  | 2 | 0 | 10 | 0 | 0.16667 | 0 | 0.83333 | 0 | 1.65 | 1.69 | 0.04 | 1.678
Zn0.5Cd0.5S | Cd0.5 Zn0.5 |  |  | 2.68 | -1 | -1 |  | 1.67 | 4.262 |  | 0 | -1 |  |  |  | 0 |  |  | 0 | 0 |  | 2 | 0 | 10 | 0 | 0.16667 | 0 | 0.83333 | 0 | 1.65 | 1.69 | 0.04 | 1.67
Zn0.7Cd0.2S | Cd0.3 Zn0.7 |  |  | 2.91 | -1 | -1 |  | 1.662 | 4.312 |  | 0 | -1 |  |  |  | 0 |  |  | 0 | 0 |  | 2 | 0 | 10 | 0 | 0.16667 | 0 | 0.83333 | 0 | 1.65 | 1.69 | 0.04 | 1.662
Zn0.9Cd0.1S | Cd0.1 Zn0.9 |  |  | 3.36 | -1 | -1 |  | 1.654 | 4.3621 |  | 0 | -1 |  |  |  | 0 |  |  | 0 | 0 |  | 2 | 0 | 10 | 0 | 0.16667 | 0 | 0.83333 | 0 | 1.65 | 1.69 | 0.04 | 1.654
ZnS | S Zn |  |  | 3.6 | mp-1244890 | 1011195 |  | 2.115 | 5.3028 |  | 50 |  |  |  |  | 12.3452 | 15.3417 | 13.4109 | 0 | 2502.9167 | 0 | 2 | 2 | 5 | 0 | 0.22222 | 0.22222 | 0.55556 | 0 | 1.65 | 2.58 | 0.93 | 2.115
SrTa2O6 | O6 Sr Ta2 |  |  | 4.49 | mp-17715 | 1534928 |  | 2.7322 | 6.2204 |  | 4 |  |  |  |  | 5.6345 | 7.6422 | 11.0664 | 12 | 476.5213 | 0.10073 | 2 | 2.6667 | 0.66667 | 3.1111 | 0.23684 | 0.31579 | 0.078947 | 0.36842 | 0.95 | 3.44 | 2.49 | 2.7322
Sr4Ta2O9 | O9 Sr4 Ta2 |  |  | 4.81 | mp-769246 | -1 |  | 2.5173 | 5.8149 |  | 4 |  |  |  |  | 5.812 | 10.229 | 17.9049 | 18 | 882.2618 | 0.081608 | 2 | 2.4 | 0.4 | 1.8667 | 0.3 | 0.36 | 0.06 | 0.28 | 0.95 | 3.44 | 2.49 | 2.5173
Sr5Ta4O15 | O15 Sr5 Ta4 |  |  | 4.75 | mp-769297 | -1 |  | 2.5979 | 5.9669 |  | 1 |  |  |  |  | 5.6695 | 5.6695 | 11.5427 | 30 | 321.3096 | 0.093368 | 2 | 2.5 | 0.5 | 2.3333 | 0.27273 | 0.34091 | 0.068182 | 0.31818 | 0.95 | 3.44 | 2.49 | 2.5979
CuBi2O4 | Bi2 Cu O4 |  |  | 1.55 | mp-560165 | 1004051 |  | 2.8143 | 6.1239 |  | 2 |  |  |  |  | 6.8867 | 6.8867 | 6.8867 | 8 | 222.3313 | 0.071965 | 1.8571 | 3.1429 | 4.2857 | 4 | 0.13978 | 0.23656 | 0.32258 | 0.30108 | 1.9 | 3.44 | 1.54 | 2.8143
K4Nb6O17 | K4 Nb6 O17 |  |  | 3.3 | mp-560692 | 1001842 |  | 2.643 | 5.9587 |  | 4 |  |  |  |  | 6.6041 | 7.939 | 33.7033 | 34 | 1767.045 | 0.076965 | 1.6296 | 2.5185 | 0.88889 | 0 | 0.32353 | 0.5 | 0.17647 | 0 | 0.82 | 3.44 | 2.62 | 2.643
CsCa2Ta3O10 | Ca2 Cs O10 Ta3 |  |  | 4.13 | mp-10347 | 1522043 |  | 2.6056 | 5.9703 |  | 1 |  |  |  |  | 3.9506 | 3.9506 | 15.5136 | 20 | 242.1279 | 0.082601 | 1.9375 | 2.5 | 0.5625 | 2.625 | 0.2541 | 0.32787 | 0.07377 | 0.34426 | 0.79 | 3.44 | 2.65 | 2.6056
CsCa2Ta3O9.7N0.2 | Ca2 Cs O10 Ta3 | N | 0.3 | 2.17 | mp-10347 | 1522043 |  | 2.6056 | 5.9703 |  | 1 |  |  |  |  | 3.9506 | 3.9506 | 15.5136 | 20 | 242.1279 | 0.082601 | 1.9375 | 2.5 | 0.5625 | 2.625 | 0.2541 | 0.32787 | 0.07377 | 0.34426 | 0.79 | 3.44 | 2.65 | 2.6056
KCa2Nb3O10 | Ca2 K Nb3 O10 |  |  | 3.35 | mp-557195 | 1521061 |  | 2.6263 | 5.9668 |  | 4 |  |  |  |  | 7.8084 | 7.8549 | 15.1906 | 20 | 924.7469 | 0.08651 | 1.75 | 2.5 | 0.75 | 0 | 0.35 | 0.5 | 0.15 | 0 | 0.82 | 3.44 | 2.62 | 2.6263
Ba5Nb4O15 | Ba5 Nb4 O15 |  |  | 3.92 | mp-3563 | 7039788 |  | 2.6021 | 5.9099 |  | 1 |  |  |  |  | 5.8532 | 5.8532 | 11.9128 | 30 | 353.4576 | 0.084876 | 1.8333 | 2.5 | 0.66667 | 0 | 0.36667 | 0.5 | 0.13333 | 0 | 0.89 | 3.44 | 2.55 | 2.6021
KCa2Nb3O10 | Ca2 K Nb3 O10 |  |  | 3.55 | -1 | -1 |  | 2.7467 | 6.2032 |  | 0 | 3.845 | 29.35 | 7.658 | Cmcm | 0 |  |  | 20 | 0 |  | 1.75 | 2.5 | 0.75 | 0 | 0.35 | 0.5 | 0.15 | 0 | 0.82 | 3.44 | 2.62 | 2.6263
KCa2Nb3O10 | Ca2 K Nb3 O10 | N | 1.37 | 3.03 | -1 | -1 |  | 2.7467 | 6.2032 |  | 0 | 3.849 | 29.42 | 7.668 | Cmcm | 0 |  |  | 20 | 0 |  | 1.75 | 2.5 | 0.75 | 0 | 0.35 | 0.5 | 0.15 | 0 | 0.82 | 3.44 | 2.62 | 2.6263
CsSr1.5Ba0.5Ta3O10 | Ba0.5 Cs O10 Sr1.5 Ta3 | N | 0.41 | 2.18 | -1 | -1 |  | 2.5975 | 5.9398 |  | 0 | -1 |  |  |  | 0 |  |  | 20 | 0 |  | 1.9375 | 2.5 | 0.5625 | 2.625 | 0.2541 | 0.32787 | 0.07377 | 0.34426 | 0.79 | 3.44 | 2.65 | 2.5975
KCa2Nb3O10 | Ca2 K Nb3 O10 | Rh | 0.55 | 2.92 | mp-557195 | 1521061 |  | 2.6263 | 5.9668 |  | 4 |  |  |  |  | 7.8084 | 7.8549 | 15.1906 | 20 | 924.7469 | 0.08651 | 1.75 | 2.5 | 0.75 | 0 | 0.35 | 0.5 | 0.15 | 0 | 0.82 | 3.44 | 2.62 | 2.6263
KCa2Nb3O10 | Ca2 K Nb3 O10 |  |  | 3.55 | mp-557195 | 1521061 |  | 2.6263 | 5.9668 |  | 4 |  |  |  |  | 7.8084 | 7.8549 | 15.1906 | 20 | 924.7469 | 0.08651 | 1.75 | 2.5 | 0.75 | 0 | 0.35 | 0.5 | 0.15 | 0 | 0.82 | 3.44 | 2.62 | 2.6263
CsBa2Nb3O10 | Ba2 Cs Nb3 O10 |  |  | 2.8 | mp-505814 | 1526807 |  | 2.6106 | 5.9031 |  | 1 | 3.97 | 3.97 | 15.56 | tetragonal | 4.0291 | 4.0291 | 16.0699 | 20 | 260.8672 | 0.076667 | 1.75 | 2.5 | 0.75 | 0 | 0.35 | 0.5 | 0.15 | 0 | 0.79 | 3.44 | 2.65 | 2.6106
HBa2Nb3O10 | Ba2 H Nb3 O10 |  |  | 2.8 | -1 | -1 |  | 2.6987 | 6.2152 |  | 0 | 3.97 | 3.97 | 15.56 | tetragonal | 0 |  |  | 20 | 0 |  | 1.75 | 2.5 | 0.75 | 0 | 0.35 | 0.5 | 0.15 | 0 | 0.89 | 3.44 | 2.55 | 2.6987
HSr2Nb3O19*yH2O | H Nb3 O19 Sr2 |  |  | 3.29 | -1 | -1 |  | 2.9704 | 6.7076 |  | 0 | 3.89 | 3.89 | 16.43 | tetragonal | 0 |  |  | 38 | 0 |  | 1.84 | 3.04 | 0.48 | 0 | 0.34328 | 0.56716 | 0.089552 | 0 | 0.95 | 3.44 | 2.49 | 2.9704
HSr2Nb3O19*MeNH2*yH2O | C H6 N Nb3 O19 Sr2 |  |  | 3.29 | -1 | -1 |  | 2.8391 | 6.7833 |  | 0 | 3.9 | 3.9 | 16.54 | tetragonal | 0 |  |  | 38 | 0 |  | 1.7188 | 2.5312 | 0.375 | 0 | 0.37162 | 0.5473 | 0.081081 | 0 | 0.95 | 3.44 | 2.49 | 2.8391
HSr2Nb3O19*EtNH2*yH2O | C2 H8 N Nb3 O19 Sr2 |  |  | 3.3 | -1 | -1 |  | 2.7943 | 6.7909 |  | 0 | 3.9 | 3.9 | 20.78 | tetragonal | 0 |  |  | 38 | 0 |  | 1.6857 | 2.3714 | 0.34286 | 0 | 0.38312 | 0.53896 | 0.077922 | 0 | 0.95 | 3.44 | 2.49 | 2.7943
HSr2Nb3O19*PrNH2*yH2O | C3 H10 N Nb3 O19 Sr2 |  |  | 3.31 | -1 | -1 |  | 2.7566 | 6.7972 |  | 0 | 3.89 | 3.89 | 22.41 | tetragonal | 0 |  |  | 38 | 0 |  | 1.6579 | 2.2368 | 0.31579 | 0 | 0.39375 | 0.53125 | 0.075 | 0 | 0.95 | 3.44 | 2.49 | 2.7566
HSr2Nb3O19*BuNH2*yH2O | C4 H12 N Nb3 O19 Sr2 |  |  | 3.32 | -1 | -1 |  | 2.7244 | 6.8026 |  | 0 | 3.9 | 3.9 | 25.55 | tetragonal | 0 |  |  | 38 | 0 |  | 1.6341 | 2.122 | 0.29268 | 0 | 0.40361 | 0.5241 | 0.072289 | 0 | 0.95 | 3.44 | 2.49 | 2.7244
HSr2Nb3O19*HxNH2*yH2O | C6 H16 N Nb3 O19 Sr2 |  |  | 3.32 | -1 | -1 |  | 2.6723 | 6.8114 |  | 0 | 3.93 | 3.93 | 29.52 | tetragonal | 0 |  |  | 38 | 0 |  | 1.5957 | 1.9362 | 0.25532 | 0 | 0.42135 | 0.51124 | 0.067416 | 0 | 0.95 | 3.44 | 2.49 | 2.6723
HSr2Nb3O19*OcNH2*yH2O | C8 H20 N Nb3 O19 Sr2 |  |  | 3.32 | -1 | -1 |  | 2.6321 | 6.8182 |  | 0 | 3.9 | 3.9 | 33.73 | tetragonal | 0 |  |  | 38 | 0 |  | 1.566 | 1.7925 | 0.22642 | 0 | 0.43684 | 0.5 | 0.063158 | 0 | 0.95 | 3.44 | 2.49 | 2.6321
HSr2Nb3O19*MeOH*yH2O | C H5 N Nb3 O20 Sr2 |  |  | 3.22 | -1 | -1 |  | 2.8778 | 6.7946 |  | 0 | 3.9 | 3.9 | 31.44 | tetragonal | 0 |  |  | 40 | 0 |  | 1.75 | 2.6562 | 0.375 | 0 | 0.36601 | 0.55556 | 0.078431 | 0 | 0.95 | 3.44 | 2.49 | 2.8778
HSr2Nb3O19*EtOH*yH2O | C2 H7 N Nb3 O20 Sr2 |  |  | 3.25 | -1 | -1 |  | 2.8297 | 6.8012 |  | 0 | 3.91 | 3.91 | 18.2 | tetragonal | 0 |  |  | 40 | 0 |  | 1.7143 | 2.4857 | 0.34286 | 0 | 0.37736 | 0.54717 | 0.075472 | 0 | 0.95 | 3.44 | 2.49 | 2.8297
HSr2Nb3O19*PrOH*yH2O | C3 H9 N Nb3 O20 Sr2 |  |  | 3.27 | -1 | -1 |  | 2.7892 | 6.8068 |  | 0 | 3.9 | 3.9 | 20.25 | tetragonal | 0 |  |  | 40 | 0 |  | 1.6842 | 2.3421 | 0.31579 | 0 | 0.38788 | 0.53939 | 0.072727 | 0 | 0.95 | 3.44 | 2.49 | 2.7892
HSr2Nb3O19*BuOH*yH2O | C4 H11 N Nb3 O20 Sr2 |  |  | 3.3 | -1 | -1 |  | 2.7546 | 6.8115 |  | 0 | 3.9 | 3.9 | 22.01 | tetragonal | 0 |  |  | 40 | 0 |  | 1.6585 | 2.2195 | 0.29268 | 0 | 0.39766 | 0.53216 | 0.070175 | 0 | 0.95 | 3.44 | 2.49 | 2.7546
HSr2Nb3O19*HxOH*yH2O | C6 H15 N Nb3 O20 Sr2 |  |  | 3.3 | -1 | -1 |  | 2.6987 | 6.8191 |  | 0 | 3.9 | 3.9 | 25.65 | tetragonal | 0 |  |  | 40 | 0 |  | 1.617 | 2.0213 | 0.25532 | 0 | 0.4153 | 0.51913 | 0.065574 | 0 | 0.95 | 3.44 | 2.49 | 2.6987
HSr2Nb3O19*OcNH2*yH2O | C8 H19 N Nb3 O20 Sr2 |  |  | 3.34 | -1 | -1 |  | 2.6555 | 6.8251 |  | 0 | 3.89 | 3.89 | 33.8 | tetragonal | 0 |  |  | 40 | 0 |  | 1.5849 | 1.8679 | 0.22642 | 0 | 0.43077 | 0.50769 | 0.061538 | 0 | 0.95 | 3.44 | 2.49 | 2.6555
Li2La2Ti3O10 | La2 Li2 O10 Ti3 |  |  | 3.5 | mp-9406 | -1 |  | 2.54 | 5.7586 |  | 1 |  |  |  |  | 13.6568 | 13.6568 | 13.6568 | 20 | 201.088 | 0.099459 | 1.8824 | 2.3529 | 0.47059 | 0 | 0.4 | 0.5 | 0.1 | 0 | 0.98 | 3.44 | 2.46 | 2.54
Na2La2Ti3O10 | La2 Na2 O10 Ti3 |  |  | 3.3 | mp-6144 | 1544433 |  | 2.5341 | 5.7396 |  | 1 |  |  |  |  | 14.6964 | 14.6964 | 14.6964 | 20 | 216.4069 | 0.092419 | 1.8824 | 2.3529 | 0.47059 | 0 | 0.4 | 0.5 | 0.1 | 0 | 0.93 | 3.44 | 2.51 | 2.5341
K2La2Ti3O10 | K2 La2 O10 Ti3 |  |  | 3.2 | mp-6548 | -1 |  | 2.5212 | 5.6899 |  | 1 |  |  |  |  | 15.2812 | 15.2812 | 15.2812 | 20 | 229.9025 | 0.086993 | 1.8824 | 2.3529 | 0.47059 | 0 | 0.4 | 0.5 | 0.1 | 0 | 0.82 | 3.44 | 2.62 | 2.5212
Li2Nd2Ti3O10 | Li2 Nd2 O10 Ti3 |  |  | 3.6 | -1 | -1 |  | 2.5447 | 5.7284 |  | 0 | -1 |  |  |  | 0 |  |  | 20 | 0 |  | 1.8824 | 2.3529 | 0.35294 | 0.47059 | 0.37209 | 0.46512 | 0.069767 | 0.093023 | 0.98 | 3.44 | 2.46 | 2.5447
Na2Nd2Ti3O10 | Na2 Nd2 O10 Ti3 |  |  | 3.4 | mp-6119 | -1 |  | 2.5388 | 5.7095 |  | 1 |  |  |  |  | 14.6412 | 14.6412 | 14.6412 | 20 | 213.3423 | 0.093746 | 1.8824 | 2.3529 | 0.35294 | 0.47059 | 0.37209 | 0.46512 | 0.069767 | 0.093023 | 0.93 | 3.44 | 2.51 | 2.5388
K2Nd2Ti3O10 | K2 Nd2 O10 Ti3 |  |  | 3.3 | mp-1223975 | 2007573 |  | 2.5259 | 5.6598 |  | 1 |  |  |  |  | 15.1982 | 15.1948 | 3.9043 | 20 | 227.7942 | 0.087799 | 1.8824 | 2.3529 | 0.35294 | 0.47059 | 0.37209 | 0.46512 | 0.069767 | 0.093023 | 0.82 | 3.44 | 2.62 | 2.5259
KCa2Nb3O10 | Ca2 K Nb3 O10 |  |  | 3.26 | mp-557195 | 1521061 |  | 2.6263 | 5.9668 |  | 4 |  |  |  |  | 7.8084 | 7.8549 | 15.1906 | 20 | 924.7469 | 0.08651 | 1.75 | 2.5 | 0.75 | 0 | 0.35 | 0.5 | 0.15 | 0 | 0.82 | 3.44 | 2.62 | 2.6263
KCa2Nb3O10-Yellow | Ca2 K Nb3 O10 | N | NaN | 2.47 | mp-557195 | 1521061 |  | 2.6263 | 5.9668 |  | 4 |  |  |  |  | 7.8084 | 7.8549 | 15.1906 | 20 | 924.7469 | 0.08651 | 1.75 | 2.5 | 0.75 | 0 | 0.35 | 0.5 | 0.15 | 0 | 0.82 | 3.44 | 2.62 | 2.6263
KCa2Nb3O10-Black | Ca2 K Nb3 O10 | N, Nb4+ | NaN | 2.47 | mp-557195 | 1521061 |  | 2.6263 | 5.9668 |  | 4 |  |  |  |  | 7.8084 | 7.8549 | 15.1906 | 20 | 924.7469 | 0.08651 | 1.75 | 2.5 | 0.75 | 0 | 0.35 | 0.5 | 0.15 | 0 | 0.82 | 3.44 | 2.62 | 2.6263
RbLaTa2O7 | La O7 Rb Ta2 |  |  | 4.26 | mp-541600 | -1 |  | 2.6364 | 6.0044 |  | 1 |  |  |  |  | 3.9104 | 3.9104 | 11.3145 | 14 | 173.0114 | 0.08092 | 1.9091 | 2.5455 | 0.63636 | 2.5455 | 0.25 | 0.33333 | 0.083333 | 0.33333 | 0.82 | 3.44 | 2.62 | 2.6364
RbLaTa2O7 | La O7 Rb Ta2 | N | 0.3 | 2.16 | mp-541600 | -1 |  | 2.6364 | 6.0044 |  | 1 |  |  |  |  | 3.9104 | 3.9104 | 11.3145 | 14 | 173.0114 | 0.08092 | 1.9091 | 2.5455 | 0.63636 | 2.5455 | 0.25 | 0.33333 | 0.083333 | 0.33333 | 0.82 | 3.44 | 2.62 | 2.6364
KCa2Nb3O10 | Ca2 K Nb3 O10 |  |  | 3.22 | -1 | -1 |  | 2.6263 | 5.9668 |  | 0 | -1 |  |  |  | 0 |  |  | 20 | 0 |  | 1.75 | 2.5 | 0.75 | 0 | 0.35 | 0.5 | 0.15 | 0 | 0.82 | 3.44 | 2.62 | 2.6263
KNaCa2Nb4O13 | Ca2 K Na Nb4 O13 |  |  | 3.1 | -1 | -1 |  | 2.6129 | 5.9414 |  | 0 | -1 |  |  |  | 0 |  |  | 26 | 0 |  | 1.7143 | 2.4762 | 0.7619 | 0 | 0.34615 | 0.5 | 0.15385 | 0 | 0.82 | 3.44 | 2.62 | 2.6129
KNa2Ca2Nb5O16 | Ca2 K Na2 Nb5 O16 |  |  | 3.08 | -1 | -1 |  | 2.6046 | 5.9258 |  | 0 | -1 |  |  |  | 0 |  |  | 32 | 0 |  | 1.6923 | 2.4615 | 0.76923 | 0 | 0.34375 | 0.5 | 0.15625 | 0 | 0.82 | 3.44 | 2.62 | 2.6046
KNa3Ca2Nb6O19 | Ca2 K Na3 Nb6 O19 |  |  | 3.06 | -1 | -1 |  | 2.599 | 5.9152 |  | 0 | -1 |  |  |  | 0 |  |  | 38 | 0 |  | 1.6774 | 2.4516 | 0.77419 | 0 | 0.34211 | 0.5 | 0.15789 | 0 | 0.82 | 3.44 | 2.62 | 2.599
Ca2Nb2TaO10 | Ca2 Nb2 O10 Ta |  |  | 3.82 | -1 | -1 |  | 2.74 | 6.2097 |  | 0 | -1 |  |  |  | 0 |  |  | 20 | 0 |  | 1.8667 | 2.6667 | 0.73333 | 0.93333 | 0.30108 | 0.43011 | 0.11828 | 0.15054 | 1 | 3.44 | 2.44 | 2.74
HCa2Nb3O10 | Ca2 H Nb3 O10 |  |  | 3.59 | -1 | -1 |  | 2.7125 | 6.264 |  | 0 | -1 |  |  |  | 0 |  |  | 20 | 0 |  | 1.75 | 2.5 | 0.75 | 0 | 0.35 | 0.5 | 0.15 | 0 | 1 | 3.44 | 2.44 | 2.7125
HCa1.5Sr0.5Nb3O10 | Ca1.5 H Nb3 O10 Sr0.5 |  |  | 3.55 | -1 | -1 |  | 2.7109 | 6.2579 |  | 0 | -1 |  |  |  | 0 |  |  | 20 | 0 |  | 1.75 | 2.5 | 0.75 | 0 | 0.35 | 0.5 | 0.15 | 0 | 0.95 | 3.44 | 2.49 | 2.7109
HCaSrNb3O10 | Ca H Nb3 O10 Sr |  |  | 3.5 | -1 | -1 |  | 2.7094 | 6.2518 |  | 0 | -1 |  |  |  | 0 |  |  | 20 | 0 |  | 1.75 | 2.5 | 0.75 | 0 | 0.35 | 0.5 | 0.15 | 0 | 0.95 | 3.44 | 2.49 | 2.7094
HCa0.5Sr1.5Nb3O10 | Ca0.5 H Nb3 O10 Sr1.5 |  |  | 3.45 | -1 | -1 |  | 2.7078 | 6.2457 |  | 0 | -1 |  |  |  | 0 |  |  | 20 | 0 |  | 1.75 | 2.5 | 0.75 | 0 | 0.35 | 0.5 | 0.15 | 0 | 0.95 | 3.44 | 2.49 | 2.7078
HSr2Nb3O10 | H Nb3 O10 Sr2 |  |  | 3.4 | -1 | -1 |  | 2.7062 | 6.2396 |  | 0 | -1 |  |  |  | 0 |  |  | 20 | 0 |  | 1.75 | 2.5 | 0.75 | 0 | 0.35 | 0.5 | 0.15 | 0 | 0.95 | 3.44 | 2.49 | 2.7062
HCa2Nb2.7Ta0.3O10 | Ca2 H Nb2.7 O10 Ta0.3 |  |  | 3.65 | -1 | -1 |  | 2.7106 | 6.2659 |  | 0 | -1 |  |  |  | 0 |  |  | 20 | 0 |  | 1.7688 | 2.5 | 0.73125 | 0.2625 | 0.3361 | 0.47506 | 0.13895 | 0.049881 | 1 | 3.44 | 2.44 | 2.7106
HCa2Nb2TaO10 | Ca2 H Nb2 O10 Ta |  |  | 3.26 | -1 | -1 |  | 2.7062 | 6.2702 |  | 0 | -1 |  |  |  | 0 |  |  | 20 | 0 |  | 1.8125 | 2.5 | 0.6875 | 0.875 | 0.30851 | 0.42553 | 0.11702 | 0.14894 | 1 | 3.44 | 2.44 | 2.7062
HCa2Nb1.5Ta1.5O10 | Ca2 H Nb1.5 O10 Ta1.5 |  |  | 3.2 | -1 | -1 |  | 2.7031 | 6.2732 |  | 0 | -1 |  |  |  | 0 |  |  | 20 | 0 |  | 1.8438 | 2.5 | 0.65625 | 1.3125 | 0.29208 | 0.39604 | 0.10396 | 0.20792 | 1 | 3.44 | 2.44 | 2.7031
KCa2Nb3O10 | Ca2 K Nb3 O10 |  |  | 3.5 | mp-557195 | 1521061 |  | 2.6263 | 5.9668 |  | 4 |  |  |  |  | 7.8084 | 7.8549 | 15.1906 | 20 | 924.7469 | 0.08651 | 1.75 | 2.5 | 0.75 | 0 | 0.35 | 0.5 | 0.15 | 0 | 0.82 | 3.44 | 2.62 | 2.6263
KCaSrNb3O10 | Ca K Nb3 O10 Sr |  |  | 3.4 | -1 | -1 |  | 2.6231 | 5.9546 |  | 0 | -1 |  |  |  | 0 |  |  | 20 | 0 |  | 1.75 | 2.5 | 0.75 | 0 | 0.35 | 0.5 | 0.15 | 0 | 0.82 | 3.44 | 2.62 | 2.6231
KSr2Nb3O10 | K Nb3 O10 Sr2 |  |  | 3.3 | -1 | -1 |  | 2.62 | 5.9424 |  | 0 | -1 |  |  |  | 0 |  |  | 20 | 0 |  | 1.75 | 2.5 | 0.75 | 0 | 0.35 | 0.5 | 0.15 | 0 | 0.82 | 3.44 | 2.62 | 2.62
HCa2Nb3O10 | Ca2 H Nb3 O10 |  |  | 3.5 | -1 | -1 |  | 2.7125 | 6.264 |  | 0 | -1 |  |  |  | 0 |  |  | 20 | 0 |  | 1.75 | 2.5 | 0.75 | 0 | 0.35 | 0.5 | 0.15 | 0 | 1 | 3.44 | 2.44 | 2.7125
H4Nb6O17 | H4 Nb6 O17 |  |  | 3.33 | -1 | -1 |  | 2.8474 | 6.6632 |  | 0 | -1 |  |  |  | 0 |  |  | 34 | 0 |  | 1.6296 | 2.5185 | 0.88889 | 0 | 0.32353 | 0.5 | 0.17647 | 0 | 1.6 | 3.44 | 1.84 | 2.8474
HCa2Nb2.7Ta0.3O10 | Ca2 H Nb2.7 O10 Ta0.3 |  |  | 3.65 | -1 | -1 |  | 2.7106 | 6.2659 |  | 0 | -1 |  |  |  | 0 |  |  | 20 | 0 |  | 1.7688 | 2.5 | 0.73125 | 0.2625 | 0.3361 | 0.47506 | 0.13895 | 0.049881 | 1 | 3.44 | 2.44 | 2.7106
HCa2Nb1.5Ta1.5O10 | Ca2 H Nb1.5 O10 Ta1.5 |  |  | 3.8 | -1 | -1 |  | 2.7031 | 6.2732 |  | 0 | -1 |  |  |  | 0 |  |  | 20 | 0 |  | 1.8438 | 2.5 | 0.65625 | 1.3125 | 0.29208 | 0.39604 | 0.10396 | 0.20792 | 1 | 3.44 | 2.44 | 2.7031
La2Ti2O7 | La2 O7 Ti2 |  |  | 3.34 | mp-4423 | 1001022 |  | 2.6691 | 5.9832 |  | 2 |  |  |  |  | 7.4154 | 7.4154 | 7.4154 | 14 | 288.3343 | 0.09711 | 2 | 2.5455 | 0.54545 | 0 | 0.39286 | 0.5 | 0.10714 | 0 | 1.1 | 3.44 | 2.34 | 2.6691
La2Ti3O7 | La2 O7 Ti2 | N | 0.22 | 3.17 | mp-4423 | 1001022 |  | 2.6691 | 5.9832 |  | 2 |  |  |  |  | 7.4154 | 7.4154 | 7.4154 | 14 | 288.3343 | 0.09711 | 2 | 2.5455 | 0.54545 | 0 | 0.39286 | 0.5 | 0.10714 | 0 | 1.1 | 3.44 | 2.34 | 2.6691
KCa2Ta3O10 | Ca2 K O10 Ta3 |  |  | 3.44 | mp-1223520 | 1522039 |  | 2.6075 | 5.9852 |  | 1 |  |  |  |  | 3.9409 | 3.9455 | 15.2573 | 20 | 235.2409 | 0.085019 | 1.9375 | 2.5 | 0.5625 | 2.625 | 0.2541 | 0.32787 | 0.07377 | 0.34426 | 0.82 | 3.44 | 2.62 | 2.6075
HCa2Nb3O10 | Ca2 H Nb3 O10 |  |  | 3.4 | -1 | -1 |  | 2.7125 | 6.264 |  | 0 | 3.93 | 3.93 | 15.3 |  | 0 |  |  | 20 | 0 |  | 1.75 | 2.5 | 0.75 | 0 | 0.35 | 0.5 | 0.15 | 0 | 1 | 3.44 | 2.44 | 2.7125
HCa2Nb3O10 | Ca2 H Nb3 O10 | CdS | 0.7 | 2.15 | -1 | -1 |  | 2.7125 | 6.264 |  | 0 | -1 |  |  |  | 0 |  |  | 20 | 0 |  | 1.75 | 2.5 | 0.75 | 0 | 0.35 | 0.5 | 0.15 | 0 | 1 | 3.44 | 2.44 | 2.7125
CsBa2Ta3O10 | Ba2 Cs O10 Ta3 |  |  | 3.54 | -1 | -1 |  | 2.5919 | 5.9215 |  | 0 | 3.9648 | 3.9648 | 15.7392 | P4/mmm | 0 |  |  | 20 | 0 |  | 1.9375 | 2.5 | 0.5625 | 2.625 | 0.2541 | 0.32787 | 0.07377 | 0.34426 | 0.79 | 3.44 | 2.65 | 2.5919
K2La2Ti3O10 | K2 La2 O10 Ti3 |  |  | 3.5 | mp-6548 | -1 |  | 2.5212 | 5.6899 |  | 1 |  |  |  |  | 15.2812 | 15.2812 | 15.2812 | 20 | 229.9025 | 0.086993 | 1.8824 | 2.3529 | 0.47059 | 0 | 0.4 | 0.5 | 0.1 | 0 | 0.82 | 3.44 | 2.62 | 2.5212
K2La2Ti3O10 | K2 La2 O10 Ti3 | CdS | NaN | 2.26 | mp-6548 | -1 |  | 2.5212 | 5.6899 |  | 1 |  |  |  |  | 15.2812 | 15.2812 | 15.2812 | 20 | 229.9025 | 0.086993 | 1.8824 | 2.3529 | 0.47059 | 0 | 0.4 | 0.5 | 0.1 | 0 | 0.82 | 3.44 | 2.62 | 2.5212
Bi2WO6 | Bi2 O6 W |  |  | 2.82 | mp-554500 | 1528730 |  | 3.0044 | 6.4228 |  | 2 |  |  |  |  | 8.3196 | 8.3196 | 8.2426 | 12 | 248.8092 | 0.096459 | 2 | 3.3333 | 2.6667 | 4.6667 | 0.15789 | 0.26316 | 0.21053 | 0.36842 | 2.02 | 3.44 | 1.42 | 3.0044
Cs0.67Ti1.83O4 | Cs0.67 O4 Ti1.83 |  |  | 3.6 | -1 | -1 |  | 2.6319 | 5.8366 |  | 0 |  |  |  |  | 0 |  |  | 8 | 0 |  | 1.8969 | 2.4615 | 0.56308 | 0 | 0.38543 | 0.50016 | 0.11441 | 0 | 0.79 | 3.44 | 2.65 | 2.6319
HLaTiO4 | H La O4 Ti |  |  | 3.45 | -1 | -1 |  | 2.6571 | 6.2648 |  | 0 |  |  |  |  | 0 |  |  | 8 | 0 |  | 1.8571 | 2.2857 | 0.42857 | 0 | 0.40625 | 0.5 | 0.09375 | 0 | 1.1 | 3.44 | 2.34 | 2.6571
HLaTiO4*MeNH2 | H6 C La N O4 Ti |  |  | 3.58 | -1 | -1 |  | 2.5136 | 6.6593 |  | 0 |  |  |  |  | 0 |  |  | 8 | 0 |  | 1.5714 | 1.5 | 0.21429 | 0 | 0.47826 | 0.45652 | 0.065217 | 0 | 1.1 | 3.44 | 2.34 | 2.5136
HLaTiO4*EtNH2 | H8 C2 La N O4 Ti |  |  | 3.48 | -1 | -1 |  | 2.4788 | 6.6967 |  | 0 |  |  |  |  | 0 |  |  | 8 | 0 |  | 1.5294 | 1.3529 | 0.17647 | 0 | 0.5 | 0.44231 | 0.057692 | 0 | 1.1 | 3.44 | 2.34 | 2.4788
HLaTiO4*PrNH2 | H10 C3 La N O4 Ti |  |  | 3.5 | -1 | -1 |  | 2.4545 | 6.7229 |  | 0 |  |  |  |  | 0 |  |  | 8 | 0 |  | 1.5 | 1.25 | 0.15 | 0 | 0.51724 | 0.43103 | 0.051724 | 0 | 1.1 | 3.44 | 2.34 | 2.4545
HLaTiO4*BuNH2 | H12 C4 La N O4 Ti |  |  | 3.61 | -1 | -1 |  | 2.4365 | 6.7423 |  | 0 |  |  |  |  | 0 |  |  | 8 | 0 |  | 1.4783 | 1.1739 | 0.13043 | 0 | 0.53125 | 0.42188 | 0.046875 | 0 | 1.1 | 3.44 | 2.34 | 2.4365
HLaTiO4*HxNH2 | H16 C6 La N O4 Ti |  |  | 3.47 | -1 | -1 |  | 2.4117 | 6.769 |  | 0 |  |  |  |  | 0 |  |  | 8 | 0 |  | 1.4483 | 1.069 | 0.10345 | 0 | 0.55263 | 0.40789 | 0.039474 | 0 | 1.1 | 3.44 | 2.34 | 2.4117
HLaTiO4*OxNH2 | H20 C8 La N O4 Ti |  |  | 3.49 | -1 | -1 |  | 2.3954 | 6.7866 |  | 0 |  |  |  |  | 0 |  |  | 8 | 0 |  | 1.4286 | 1 | 0.085714 | 0 | 0.56818 | 0.39773 | 0.034091 | 0 | 1.1 | 3.44 | 2.34 | 2.3954
HLaTiO4*MeOH | H5 C La O5 Ti |  |  | 3.47 | -1 | -1 |  | 2.5685 | 6.6431 |  | 0 |  |  |  |  | 0 |  |  | 10 | 0 |  | 1.6154 | 1.6923 | 0.23077 | 0 | 0.45652 | 0.47826 | 0.065217 | 0 | 1.1 | 3.44 | 2.34 | 2.5685
HLaTiO4*EtOH | H7 C2 La O5 Ti |  |  | 3.47 | -1 | -1 |  | 2.5213 | 6.6859 |  | 0 |  |  |  |  | 0 |  |  | 10 | 0 |  | 1.5625 | 1.5 | 0.1875 | 0 | 0.48077 | 0.46154 | 0.057692 | 0 | 1.1 | 3.44 | 2.34 | 2.5213
HLaTiO4*PrOH | H9 C3 La O5 Ti |  |  | 3.45 | -1 | -1 |  | 2.4889 | 6.7152 |  | 0 |  |  |  |  | 0 |  |  | 10 | 0 |  | 1.5263 | 1.3684 | 0.15789 | 0 | 0.5 | 0.44828 | 0.051724 | 0 | 1.1 | 3.44 | 2.34 | 2.4889
HLaTiO4*BuOH | H11 C4 La O5 Ti |  |  | 3.45 | -1 | -1 |  | 2.4655 | 6.7365 |  | 0 |  |  |  |  | 0 |  |  | 10 | 0 |  | 1.5 | 1.2727 | 0.13636 | 0 | 0.51562 | 0.4375 | 0.046875 | 0 | 1.1 | 3.44 | 2.34 | 2.4655
HLaTiO4*HxOH | H15 C6 La O5 Ti |  |  | 3.46 | -1 | -1 |  | 2.4336 | 6.7654 |  | 0 |  |  |  |  | 0 |  |  | 10 | 0 |  | 1.4643 | 1.1429 | 0.10714 | 0 | 0.53947 | 0.42105 | 0.039474 | 0 | 1.1 | 3.44 | 2.34 | 2.4336
HLaTiO4*OxOH | H19 C8 La O5 Ti |  |  | 3.46 | -1 | -1 |  | 2.4129 | 6.7841 |  | 0 |  |  |  |  | 0 |  |  | 10 | 0 |  | 1.4412 | 1.0588 | 0.088235 | 0 | 0.55682 | 0.40909 | 0.034091 | 0 | 1.1 | 3.44 | 2.34 | 2.4129
HNdTiO4 | H Nd O4 Ti |  |  | 3.48 | -1 | -1 |  | 2.6629 | 6.2283 |  | 0 |  |  |  |  | 0 |  |  | 8 | 0 |  | 1.8571 | 2.2857 | 0.28571 | 0.57143 | 0.37143 | 0.45714 | 0.057143 | 0.11429 | 1.14 | 3.44 | 2.3 | 2.6629
HNdTiO4*MeNH2 | H6 C Nd N O4 Ti |  |  | 3.41 | -1 | -1 |  | 2.5164 | 6.641 |  | 0 |  |  |  |  | 0 |  |  | 8 | 0 |  | 1.5714 | 1.5 | 0.14286 | 0.28571 | 0.44898 | 0.42857 | 0.040816 | 0.081633 | 1.14 | 3.44 | 2.3 | 2.5164
HNdTiO4*EtNH2 | H8 C2 Nd N O4 Ti |  |  | 3.5 | -1 | -1 |  | 2.4812 | 6.6816 |  | 0 |  |  |  |  | 0 |  |  | 8 | 0 |  | 1.5294 | 1.3529 | 0.11765 | 0.23529 | 0.47273 | 0.41818 | 0.036364 | 0.072727 | 1.14 | 3.44 | 2.3 | 2.4812
HNdTiO4*PrNH2 | H10 C3 Nd N O4 Ti |  |  | 3.43 | -1 | -1 |  | 2.4565 | 6.7101 |  | 0 |  |  |  |  | 0 |  |  | 8 | 0 |  | 1.5 | 1.25 | 0.1 | 0.2 | 0.4918 | 0.40984 | 0.032787 | 0.065574 | 1.14 | 3.44 | 2.3 | 2.4565
HNdTiO4*BuNH2 | H12 C4 Nd N O4 Ti |  |  | 3.5 | -1 | -1 |  | 2.4383 | 6.7312 |  | 0 |  |  |  |  | 0 |  |  | 8 | 0 |  | 1.4783 | 1.1739 | 0.086957 | 0.17391 | 0.50746 | 0.40299 | 0.029851 | 0.059701 | 1.14 | 3.44 | 2.3 | 2.4383
HNdTiO4*HxNH2 | H16 C6 Nd N O4 Ti |  |  | 3.42 | -1 | -1 |  | 2.4131 | 6.7602 |  | 0 |  |  |  |  | 0 |  |  | 8 | 0 |  | 1.4483 | 1.069 | 0.068966 | 0.13793 | 0.53165 | 0.39241 | 0.025316 | 0.050633 | 1.14 | 3.44 | 2.3 | 2.4131
HNdTiO4*OxNH2 | H20 C8 Nd N O4 Ti |  |  | 3.45 | -1 | -1 |  | 2.3966 | 6.7792 |  | 0 |  |  |  |  | 0 |  |  | 8 | 0 |  | 1.4286 | 1 | 0.057143 | 0.11429 | 0.54945 | 0.38462 | 0.021978 | 0.043956 | 1.14 | 3.44 | 2.3 | 2.3966
HNdTiO4*MeOH | H5 C Nd O5 Ti |  |  | 3.42 | -1 | -1 |  | 2.5715 | 6.6234 |  | 0 |  |  |  |  | 0 |  |  | 10 | 0 |  | 1.6154 | 1.6923 | 0.15385 | 0.30769 | 0.42857 | 0.44898 | 0.040816 | 0.081633 | 1.14 | 3.44 | 2.3 | 2.5715
HNdTiO4*EtOH | H7 C2 Nd O5 Ti |  |  | 3.39 | -1 | -1 |  | 2.5238 | 6.6699 |  | 0 |  |  |  |  | 0 |  |  | 10 | 0 |  | 1.5625 | 1.5 | 0.125 | 0.25 | 0.45455 | 0.43636 | 0.036364 | 0.072727 | 1.14 | 3.44 | 2.3 | 2.5238
HNdTiO4*PrOH | H9 C3 Nd O5 Ti |  |  | 3.45 | -1 | -1 |  | 2.4911 | 6.7017 |  | 0 |  |  |  |  | 0 |  |  | 10 | 0 |  | 1.5263 | 1.3684 | 0.10526 | 0.21053 | 0.47541 | 0.42623 | 0.032787 | 0.065574 | 1.14 | 3.44 | 2.3 | 2.4911
HNdTiO4*BuOH | H11 C4 Nd O5 Ti |  |  | 3.45 | -1 | -1 |  | 2.4673 | 6.7249 |  | 0 |  |  |  |  | 0 |  |  | 10 | 0 |  | 1.5 | 1.2727 | 0.090909 | 0.18182 | 0.49254 | 0.41791 | 0.029851 | 0.059701 | 1.14 | 3.44 | 2.3 | 2.4673
HNdTiO4*HxOH | H15 C6 Nd O5 Ti |  |  | 3.41 | -1 | -1 |  | 2.435 | 6.7563 |  | 0 |  |  |  |  | 0 |  |  | 10 | 0 |  | 1.4643 | 1.1429 | 0.071429 | 0.14286 | 0.51899 | 0.40506 | 0.025316 | 0.050633 | 1.14 | 3.44 | 2.3 | 2.435
HNdTiO4*OxOH | H19 C8 Nd O5 Ti |  |  | 3.41 | -1 | -1 |  | 2.4141 | 6.7766 |  | 0 |  |  |  |  | 0 |  |  | 10 | 0 |  | 1.4412 | 1.0588 | 0.058824 | 0.11765 | 0.53846 | 0.3956 | 0.021978 | 0.043956 | 1.14 | 3.44 | 2.3 | 2.4141
HSr2Nb3O10 | H Nb3 O10 Sr2 |  |  | 3.26 | -1 | -1 |  | 2.7062 | 6.2396 |  | 0 |  |  |  |  | 0 |  |  | 20 | 0 |  | 1.75 | 2.5 | 0.75 | 0 | 0.35 | 0.5 | 0.15 | 0 | 0.95 | 3.44 | 2.49 | 2.7062
HCa2Nb3O10 | Ca2 H Nb3 O10 |  |  | 3.5 | -1 | -1 |  | 2.7125 | 6.264 |  | 0 |  |  |  |  | 0 |  |  | 20 | 0 |  | 1.75 | 2.5 | 0.75 | 0 | 0.35 | 0.5 | 0.15 | 0 | 1 | 3.44 | 2.44 | 2.7125
KCa2Nb3O10 | Ca2 K Nb3 O10 |  |  | 3.54 | mp-557195 | 1521061 |  | 2.6263 | 5.9668 |  | 4 |  |  |  |  | 7.8084 | 7.8549 | 15.1906 | 20 | 924.7469 | 0.08651 | 1.75 | 2.5 | 0.75 | 0 | 0.35 | 0.5 | 0.15 | 0 | 0.82 | 3.44 | 2.62 | 2.6263
HCa2Nb3O10 | Ca2 H Nb3 O10 |  |  | 3.5 | -1 | -1 |  | 2.7125 | 6.264 |  | 0 |  |  |  |  | 0 |  |  | 20 | 0 |  | 1.75 | 2.5 | 0.75 | 0 | 0.35 | 0.5 | 0.15 | 0 | 1 | 3.44 | 2.44 | 2.7125
HCa2Nb3O10*MeOH | C Ca2 H5 Nb3 O10 |  |  | 3.45 | -1 | -1 |  | 2.6071 | 6.4377 |  | 0 |  |  |  |  | 0 |  |  | 20 | 0 |  | 1.619 | 2 | 0.57143 | 0 | 0.38636 | 0.47727 | 0.13636 | 0 | 1 | 3.44 | 2.44 | 2.6071
HCa2Nb3O10*EtOH | C2 Ca2 H7 Nb3 O10 |  |  | 3.5 | -1 | -1 |  | 2.5708 | 6.4919 |  | 0 |  |  |  |  | 0 |  |  | 20 | 0 |  | 1.5833 | 1.8333 | 0.5 | 0 | 0.40426 | 0.46809 | 0.12766 | 0 | 1 | 3.44 | 2.44 | 2.5708
HCa2Nb3O10*PrOH | C3 Ca2 H9 Nb3 O10 |  |  | 3.53 | -1 | -1 |  | 2.5426 | 6.5341 |  | 0 |  |  |  |  | 0 |  |  | 20 | 0 |  | 1.5556 | 1.7037 | 0.44444 | 0 | 0.42 | 0.46 | 0.12 | 0 | 1 | 3.44 | 2.44 | 2.5426
HCa2Nb3O10*BuOH | C4 Ca2 H11 Nb3 O10 |  |  | 3.5 | -1 | -1 |  | 2.52 | 6.5678 |  | 0 |  |  |  |  | 0 |  |  | 20 | 0 |  | 1.5333 | 1.6 | 0.4 | 0 | 0.43396 | 0.45283 | 0.11321 | 0 | 1 | 3.44 | 2.44 | 2.52
HCa2Nb3O10*HxOH | C6 Ca2 H15 Nb3 O10 |  |  | 3.47 | -1 | -1 |  | 2.4861 | 6.6184 |  | 0 |  |  |  |  | 0 |  |  | 20 | 0 |  | 1.5 | 1.4444 | 0.33333 | 0 | 0.45763 | 0.44068 | 0.10169 | 0 | 1 | 3.44 | 2.44 | 2.4861
HCa2Nb3O10*OxOH | C8 Ca2 H19 Nb3 O10 |  |  | 3.51 | -1 | -1 |  | 2.4619 | 6.6546 |  | 0 |  |  |  |  | 0 |  |  | 20 | 0 |  | 1.4762 | 1.3333 | 0.28571 | 0 | 0.47692 | 0.43077 | 0.092308 | 0 | 1 | 3.44 | 2.44 | 2.4619
Rb2La2Ti3O10 | La2 O10 Rb2 Ti3 |  |  | 3.6 | -1 | -1 |  | 2.5212 | 5.6793 |  | 0 |  |  |  |  | 0 |  |  | 20 | 0 |  | 1.8824 | 2.3529 | 0.47059 | 0 | 0.4 | 0.5 | 0.1 | 0 | 0.82 | 3.44 | 2.62 | 2.5212
HRbLa2Ti3O10 | H La2 O10 Rb Ti3 |  |  | 3.65 | -1 | -1 |  | 2.6024 | 5.9643 |  | 0 |  |  |  |  | 0 |  |  | 20 | 0 |  | 1.8824 | 2.3529 | 0.47059 | 0 | 0.4 | 0.5 | 0.1 | 0 | 0.82 | 3.44 | 2.62 | 2.6024
H1.5Rb0.5La2Ti3O10 | H1.5 La2 O10 Rb0.5 Ti3 |  |  | 3.58 | -1 | -1 |  | 2.6429 | 6.1068 |  | 0 |  |  |  |  | 0 |  |  | 20 | 0 |  | 1.8824 | 2.3529 | 0.47059 | 0 | 0.4 | 0.5 | 0.1 | 0 | 0.82 | 3.44 | 2.62 | 2.6429
H2La2Ti3O10 | H2 La2 O10 Ti3 |  |  | 3.55 | -1 | -1 |  | 2.6835 | 6.2493 |  | 0 |  |  |  |  | 0 |  |  | 20 | 0 |  | 1.8824 | 2.3529 | 0.47059 | 0 | 0.4 | 0.5 | 0.1 | 0 | 1.1 | 3.44 | 2.34 | 2.6835
HNdTa2O7 | H Nd O7 Ta2 |  |  | 4.36 | -1 | -1 |  | 2.7655 | 6.4216 |  | 0 |  |  |  |  | 0 |  |  | 14 | 0 |  | 1.9091 | 2.5455 | 0.54545 | 2.9091 | 0.24138 | 0.32184 | 0.068966 | 0.36782 | 1.14 | 3.44 | 2.3 | 2.7655
LiNdTa2O7 | Li Nd O7 Ta2 |  |  | 4.49 | -1 | -1 |  | 2.6545 | 6.0424 |  | 0 |  |  |  |  | 0 |  |  | 14 | 0 |  | 1.9091 | 2.5455 | 0.54545 | 2.9091 | 0.24138 | 0.32184 | 0.068966 | 0.36782 | 0.98 | 3.44 | 2.46 | 2.6545
NaNdTa2O7 | Na Nd O7 Ta2 |  |  | 4.38 | -1 | -1 |  | 2.65 | 6.0277 |  | 0 |  |  |  |  | 0 |  |  | 14 | 0 |  | 1.9091 | 2.5455 | 0.54545 | 2.9091 | 0.24138 | 0.32184 | 0.068966 | 0.36782 | 0.93 | 3.44 | 2.51 | 2.65
KNdTa2O7 | K Nd O7 Ta2 |  |  | 4.38 | -1 | -1 |  | 2.64 | 5.9893 |  | 0 |  |  |  |  | 0 |  |  | 14 | 0 |  | 1.9091 | 2.5455 | 0.54545 | 2.9091 | 0.24138 | 0.32184 | 0.068966 | 0.36782 | 0.82 | 3.44 | 2.62 | 2.64
RbNdTa2O7 | Nd O7 Rb Ta2 |  |  | 4.54 | -1 | -1 |  | 2.64 | 5.9811 |  | 0 |  |  |  |  | 0 |  |  | 14 | 0 |  | 1.9091 | 2.5455 | 0.54545 | 2.9091 | 0.24138 | 0.32184 | 0.068966 | 0.36782 | 0.82 | 3.44 | 2.62 | 2.64
CsNdTa2O7 | Cs Nd O7 Ta2 |  |  | 4.4 | -1 | -1 |  | 2.6373 | 5.9676 |  | 0 |  |  |  |  | 0 |  |  | 14 | 0 |  | 1.9091 | 2.5455 | 0.54545 | 2.9091 | 0.24138 | 0.32184 | 0.068966 | 0.36782 | 0.79 | 3.44 | 2.65 | 2.6373
HCa2Nb3O10 | Ca2 H Nb3 O10 |  |  | 3.5 | -1 | -1 |  | 2.7125 | 6.264 |  | 0 |  |  |  |  | 0 |  |  | 20 | 0 |  | 1.75 | 2.5 | 0.75 | 0 | 0.35 | 0.5 | 0.15 | 0 | 1 | 3.44 | 2.44 | 2.7125
HCa2Nb3O10*BuNH2 | C4 H12 Ca2 N Nb3 O10 |  |  | 3.62 | -1 | -1 |  | 2.5263 | 6.6076 |  | 0 |  |  |  |  | 0 |  |  | 20 | 0 |  | 1.5312 | 1.5938 | 0.375 | 0 | 0.4375 | 0.45536 | 0.10714 | 0 | 1 | 3.44 | 2.44 | 2.5263
HCa2Nb3O10*EtOH | C2 H7 Ca2 Nb3 O11 |  |  | 3.5 | -1 | -1 |  | 2.6056 | 6.5338 |  | 0 |  |  |  |  | 0 |  |  | 22 | 0 |  | 1.6 | 1.92 | 0.48 | 0 | 0.4 | 0.48 | 0.12 | 0 | 1 | 3.44 | 2.44 | 2.6056
HLa2Ti3O10 | H La2 O10 Ti3 |  |  | 3.44 | -1 | -1 |  | 2.7138 | 6.1914 |  | 0 |  |  |  |  | 0 |  |  | 20 | 0 |  | 1.9375 | 2.5 | 0.5 | 0 | 0.39241 | 0.50633 | 0.10127 | 0 | 1.1 | 3.44 | 2.34 | 2.7138
HLa2Ti3O10*EtNH2 | C2 H8 La2 N O10 Ti3 |  |  | 3.39 | -1 | -1 |  | 2.5754 | 6.502 |  | 0 |  |  |  |  | 0 |  |  | 20 | 0 |  | 1.6923 | 1.8077 | 0.30769 | 0 | 0.44444 | 0.47475 | 0.080808 | 0 | 1.1 | 3.44 | 2.34 | 2.5754
HLa2Ti3O10*EtOH | C2 H7 La2 O11 Ti3 |  |  | 3.41 | -1 | -1 |  | 2.6064 | 6.4873 |  | 0 |  |  |  |  | 0 |  |  | 22 | 0 |  | 1.72 | 1.92 | 0.32 | 0 | 0.43434 | 0.48485 | 0.080808 | 0 | 1.1 | 3.44 | 2.34 | 2.6064
HCa2Nb3O10 | Ca2 H Nb3 O10 |  |  | 3.49 | -1 | -1 |  | 2.7125 | 6.264 |  | 0 |  |  |  |  | 0 |  |  | 20 | 0 |  | 1.75 | 2.5 | 0.75 | 0 | 0.35 | 0.5 | 0.15 | 0 | 1 | 3.44 | 2.44 | 2.7125
HCa2Nb3O10*MeNH2 | C Ca2 H6 Nb3 O10 |  |  | 3.56 | -1 | -1 |  | 2.5886 | 6.4713 |  | 0 |  |  |  |  | 0 |  |  | 20 | 0 |  | 1.5909 | 1.9091 | 0.54545 | 0 | 0.39326 | 0.47191 | 0.13483 | 0 | 1 | 3.44 | 2.44 | 2.5886
HCa2Nb3O10*EtNH2 | C2 Ca2 H8 Nb3 O10 |  |  | 3.6 | -1 | -1 |  | 2.556 | 6.5193 |  | 0 |  |  |  |  | 0 |  |  | 20 | 0 |  | 1.56 | 1.76 | 0.48 | 0 | 0.41053 | 0.46316 | 0.12632 | 0 | 1 | 3.44 | 2.44 | 2.556
HCa2Nb3O10*PrNH2 | C3 Ca2 H10 Nb3 O10 |  |  | 3.55 | -1 | -1 |  | 2.5304 | 6.557 |  | 0 |  |  |  |  | 0 |  |  | 20 | 0 |  | 1.5357 | 1.6429 | 0.42857 | 0 | 0.42574 | 0.45545 | 0.11881 | 0 | 1 | 3.44 | 2.44 | 2.5304
HCa2Nb3O10*BuNH2 | C4 Ca2 H12 Nb3 O10 |  |  | 3.62 | -1 | -1 |  | 2.5097 | 6.5874 |  | 0 |  |  |  |  | 0 |  |  | 20 | 0 |  | 1.5161 | 1.5484 | 0.3871 | 0 | 0.43925 | 0.4486 | 0.11215 | 0 | 1 | 3.44 | 2.44 | 2.5097
HCa2Nb3O10*HxNH2 | C6 Ca2 H16 Nb3 O10 |  |  | 3.55 | -1 | -1 |  | 2.4784 | 6.6335 |  | 0 |  |  |  |  | 0 |  |  | 20 | 0 |  | 1.4865 | 1.4054 | 0.32432 | 0 | 0.46218 | 0.43697 | 0.10084 | 0 | 1 | 3.44 | 2.44 | 2.4784
HCa2Nb3O10*OcNH2 | C8 Ca2 H20 Nb3 O10 |  |  | 2.6 | -1 | -1 |  | 2.4558 | 6.6667 |  | 0 |  |  |  |  | 0 |  |  | 20 | 0 |  | 1.4651 | 1.3023 | 0.27907 | 0 | 0.48092 | 0.42748 | 0.091603 | 0 | 1 | 3.44 | 2.44 | 2.4558
H2La2Ti3O10 | H2 La2 O10 Ti3 |  |  | 3.44 | -1 | -1 |  | 2.6835 | 6.2493 |  | 0 |  |  |  |  | 0 |  |  | 20 | 0 |  | 1.8824 | 2.3529 | 0.47059 | 0 | 0.4 | 0.5 | 0.1 | 0 | 1.1 | 3.44 | 2.34 | 2.6835
H2La2Ti3O10*MeNH2 | C H6 La2 N O10 Ti3 |  |  | 3.34 | -1 | -1 |  | 2.6091 | 6.4538 |  | 0 |  |  |  |  | 0 |  |  | 20 | 0 |  | 1.7391 | 1.9565 | 0.34783 | 0 | 0.43011 | 0.48387 | 0.086022 | 0 | 1.1 | 3.44 | 2.34 | 2.6091
H2La2Ti3O10*EtNH2 | C2 H8 La2 N O10 Ti3 |  |  | 3.39 | -1 | -1 |  | 2.5754 | 6.502 |  | 0 |  |  |  |  | 0 |  |  | 20 | 0 |  | 1.6923 | 1.8077 | 0.30769 | 0 | 0.44444 | 0.47475 | 0.080808 | 0 | 1.1 | 3.44 | 2.34 | 2.5754
H2La2Ti3O10*PrNH2 | C3 H10 La2 N O10 Ti3 |  |  | 3.4 | -1 | -1 |  | 2.5486 | 6.5402 |  | 0 |  |  |  |  | 0 |  |  | 20 | 0 |  | 1.6552 | 1.6897 | 0.27586 | 0 | 0.45714 | 0.46667 | 0.07619 | 0 | 1.1 | 3.44 | 2.34 | 2.5486
H2La2Ti3O10*BuNH2 | C4 H12 La2 N O10 Ti3 |  |  | 3.42 | -1 | -1 |  | 2.5269 | 6.5713 |  | 0 |  |  |  |  | 0 |  |  | 20 | 0 |  | 1.625 | 1.5938 | 0.25 | 0 | 0.46847 | 0.45946 | 0.072072 | 0 | 1.1 | 3.44 | 2.34 | 2.5269
H2La2Ti3O10*HxNH2 | C6 H16 La2 N O10 Ti3 |  |  | 3.41 | -1 | -1 |  | 2.4937 | 6.6187 |  | 0 |  |  |  |  | 0 |  |  | 20 | 0 |  | 1.5789 | 1.4474 | 0.21053 | 0 | 0.4878 | 0.44715 | 0.065041 | 0 | 1.1 | 3.44 | 2.34 | 2.4937
H2La2Ti3O10*OcNH2 | C8 H20 La2 N O10 Ti3 |  |  | 3.4 | -1 | -1 |  | 2.4695 | 6.6531 |  | 0 |  |  |  |  | 0 |  |  | 20 | 0 |  | 1.5455 | 1.3409 | 0.18182 | 0 | 0.5037 | 0.43704 | 0.059259 | 0 | 1.1 | 3.44 | 2.34 | 2.4695
H2La2Ti3O10*MeOH | C H5 La2 O11 Ti3 |  |  | 3.33 | -1 | -1 |  | 2.6459 | 6.435 |  | 0 |  |  |  |  | 0 |  |  | 22 | 0 |  | 1.7727 | 2.0909 | 0.36364 | 0 | 0.41935 | 0.49462 | 0.086022 | 0 | 1.1 | 3.44 | 2.34 | 2.6459
H2La2Ti3O10*EtOH | C2 H7 La2 O11 Ti3 |  |  | 3.41 | -1 | -1 |  | 2.6064 | 6.4873 |  | 0 |  |  |  |  | 0 |  |  | 22 | 0 |  | 1.72 | 1.92 | 0.32 | 0 | 0.43434 | 0.48485 | 0.080808 | 0 | 1.1 | 3.44 | 2.34 | 2.6064
H2La2Ti3O10*PrOH | C3 H9 La2 O11 Ti3 |  |  | 3.38 | -1 | -1 |  | 2.5754 | 6.5285 |  | 0 |  |  |  |  | 0 |  |  | 22 | 0 |  | 1.6786 | 1.7857 | 0.28571 | 0 | 0.44762 | 0.47619 | 0.07619 | 0 | 1.1 | 3.44 | 2.34 | 2.5754
H2La2Ti3O10*BuOH | C4 H11 La2 O11 Ti3 |  |  | 3.4 | -1 | -1 |  | 2.5503 | 6.5617 |  | 0 |  |  |  |  | 0 |  |  | 22 | 0 |  | 1.6452 | 1.6774 | 0.25806 | 0 | 0.45946 | 0.46847 | 0.072072 | 0 | 1.1 | 3.44 | 2.34 | 2.5503
H2La2Ti3O10*HxOH | C6 H15 La2 O11 Ti3 |  |  | 3.4 | -1 | -1 |  | 2.5124 | 6.6119 |  | 0 |  |  |  |  | 0 |  |  | 22 | 0 |  | 1.5946 | 1.5135 | 0.21622 | 0 | 0.47967 | 0.45528 | 0.065041 | 0 | 1.1 | 3.44 | 2.34 | 2.5124
H2La2Ti3O10*OcOH | C8 H19 La2 O11Ti3 |  |  | 3.38 | -1 | -1 |  | 2.4851 | 6.6481 |  | 0 |  |  |  |  | 0 |  |  | 0 | 0 |  | 1.5581 | 1.3953 | 0.18605 | 0 | 0.4963 | 0.44444 | 0.059259 | 0 | 1.1 | 3.44 | 2.34 | 2.4851
H2Nd2Ti3O10 | H2 Nd2 O10 Ti3 |  |  | 3.47 | -1 | -1 |  | 2.6882 | 6.2192 |  | 0 |  |  |  |  | 0 |  |  | 20 | 0 |  | 1.8824 | 2.3529 | 0.35294 | 0.47059 | 0.37209 | 0.46512 | 0.069767 | 0.093023 | 1.14 | 3.44 | 2.3 | 2.6882
H2Nd2Ti3O10*MeNH2 | C H7 Nd2 O10 Ti3 |  |  | 3.4 | -1 | -1 |  | 2.5761 | 6.4292 |  | 0 |  |  |  |  | 0 |  |  | 20 | 0 |  | 1.6957 | 1.8261 | 0.26087 | 0.34783 | 0.41053 | 0.44211 | 0.063158 | 0.084211 | 1.14 | 3.44 | 2.3 | 2.5761
H2Nd2Ti3O10*EtNH2 | C2 H9 Nd2 O10 Ti3 |  |  | 3.32 | -1 | -1 |  | 2.5462 | 6.4802 |  | 0 |  |  |  |  | 0 |  |  | 20 | 0 |  | 1.6538 | 1.6923 | 0.23077 | 0.30769 | 0.42574 | 0.43564 | 0.059406 | 0.079208 | 1.14 | 3.44 | 2.3 | 2.5462
H2Nd2Ti3O10*PrNH2 | C3 H11 Nd2 O10 Ti3 |  |  | 3.33 | -1 | -1 |  | 2.5224 | 6.5207 |  | 0 |  |  |  |  | 0 |  |  | 20 | 0 |  | 1.6207 | 1.5862 | 0.2069 | 0.27586 | 0.43925 | 0.42991 | 0.056075 | 0.074766 | 1.14 | 3.44 | 2.3 | 2.5224
H2Nd2Ti3O10*BuNH2 | C4 H13 Nd2 O10 Ti3 |  |  | 3.33 | -1 | -1 |  | 2.5031 | 6.5535 |  | 0 |  |  |  |  | 0 |  |  | 20 | 0 |  | 1.5938 | 1.5 | 0.1875 | 0.25 | 0.45133 | 0.42478 | 0.053097 | 0.070796 | 1.14 | 3.44 | 2.3 | 2.5031
H2Nd2Ti3O10*HxNH2 | C6 H17 Nd2 O10 Ti3 |  |  | 3.35 | -1 | -1 |  | 2.4737 | 6.6037 |  | 0 |  |  |  |  | 0 |  |  | 20 | 0 |  | 1.5526 | 1.3684 | 0.15789 | 0.21053 | 0.472 | 0.416 | 0.048 | 0.064 | 1.14 | 3.44 | 2.3 | 2.4737
H2Nd2Ti3O10*OcNH2 | C8 H21 Nd2 O10 Ti3 |  |  | 3.36 | -1 | -1 |  | 2.4523 | 6.6402 |  | 0 |  |  |  |  | 0 |  |  | 20 | 0 |  | 1.5227 | 1.2727 | 0.13636 | 0.18182 | 0.48905 | 0.40876 | 0.043796 | 0.058394 | 1.14 | 3.44 | 2.3 | 2.4523
H2Nd2Ti3O10*MeOH | C H6 Nd2 O11 Ti3 |  |  | 3.33 | -1 | -1 |  | 2.63 | 6.4449 |  | 0 |  |  |  |  | 0 |  |  | 22 | 0 |  | 1.7391 | 2 | 0.26087 | 0.34783 | 0.4 | 0.46 | 0.06 | 0.08 | 1.14 | 3.44 | 2.3 | 2.63
H2Nd2Ti3O10*EtOH | C2 H8 Nd2 O11 Ti3 |  |  | 3.33 | -1 | -1 |  | 2.5938 | 6.4942 |  | 0 |  |  |  |  | 0 |  |  | 22 | 0 |  | 1.6923 | 1.8462 | 0.23077 | 0.30769 | 0.41509 | 0.45283 | 0.056604 | 0.075472 | 1.14 | 3.44 | 2.3 | 2.5938
H2Nd2Ti3O10*PrOH | C3 H10 Nd2 O11 Ti3 |  |  | 3.32 | -1 | -1 |  | 2.5652 | 6.5332 |  | 0 |  |  |  |  | 0 |  |  | 22 | 0 |  | 1.6552 | 1.7241 | 0.2069 | 0.27586 | 0.42857 | 0.44643 | 0.053571 | 0.071429 | 1.14 | 3.44 | 2.3 | 2.5652
H2Nd2Ti3O10*BuOH | C4 H12 Nd2 O11 Ti3 |  |  | 3.33 | -1 | -1 |  | 2.5419 | 6.5649 |  | 0 |  |  |  |  | 0 |  |  | 22 | 0 |  | 1.625 | 1.625 | 0.1875 | 0.25 | 0.44068 | 0.44068 | 0.050847 | 0.067797 | 1.14 | 3.44 | 2.3 | 2.5419
H2Nd2Ti3O10*HxOH | C6 H16 Nd2 O11 Ti3 |  |  | 3.35 | -1 | -1 |  | 2.5063 | 6.6133 |  | 0 |  |  |  |  | 0 |  |  | 22 | 0 |  | 1.5789 | 1.4737 | 0.15789 | 0.21053 | 0.46154 | 0.43077 | 0.046154 | 0.061538 | 1.14 | 3.44 | 2.3 | 2.5063
H2Nd2Ti3O10*OcOH | C8 H20 Nd2 O11 Ti3 |  |  | 3.36 | -1 | -1 |  | 2.4805 | 6.6485 |  | 0 |  |  |  |  | 0 |  |  | 22 | 0 |  | 1.5455 | 1.3636 | 0.13636 | 0.18182 | 0.47887 | 0.42254 | 0.042254 | 0.056338 | 1.14 | 3.44 | 2.3 | 2.4805
H2K0.5Bi2.5Ti4O13*H2O | Bi2 H4 K O13 Ti4 |  |  | 3.29 | -1 | -1 |  | 2.6892 | 6.299 |  | 0 |  |  |  |  | 0 |  |  | 26 | 0 |  | 1.7917 | 2.4167 | 1.1667 | 1.1667 | 0.27389 | 0.36943 | 0.17834 | 0.17834 | 0.82 | 3.44 | 2.62 | 2.6892
H2K0.5Bi2.5Ti4O13*H2O*MeNH2 | C Bi2 H7 K0.5 O13 Ti4 |  |  | 3.17 | -1 | -1 |  | 2.6647 | 6.4639 |  | 0 |  |  |  |  | 0 |  |  | 26 | 0 |  | 1.7273 | 2.1818 | 1.0182 | 1.0182 | 0.29052 | 0.36697 | 0.17125 | 0.17125 | 0.82 | 3.44 | 2.62 | 2.6647
H2K0.5Bi2.5Ti4O13*H2O*EtNH3 | C2 Bi2.5 H9 K0.5 O13 Ti4 |  |  | 3.19 | -1 | -1 |  | 2.6206 | 6.4654 |  | 0 |  |  |  |  | 0 |  |  | 26 | 0 |  | 1.6935 | 2.0484 | 1.0645 | 1.129 | 0.28533 | 0.34511 | 0.17935 | 0.19022 | 0.82 | 3.44 | 2.62 | 2.6206
H2K0.5Bi2.5Ti4O13*H2O*PrNH4 | C3 Bi2.5 H11 K0.5 O13 Ti4 |  |  | 3.19 | -1 | -1 |  | 2.5938 | 6.5013 |  | 0 |  |  |  |  | 0 |  |  | 26 | 0 |  | 1.6618 | 1.9265 | 0.97059 | 1.0294 | 0.29737 | 0.34474 | 0.17368 | 0.18421 | 0.82 | 3.44 | 2.62 | 2.5938
H2K0.5Bi2.5Ti4O13*H2O*BuNH5 | C4 Bi2.5 H13 K0.5 O13 Ti4 |  |  | 3.17 | -1 | -1 |  | 2.5714 | 6.5313 |  | 0 |  |  |  |  | 0 |  |  | 26 | 0 |  | 1.6351 | 1.8243 | 0.89189 | 0.94595 | 0.30867 | 0.34439 | 0.16837 | 0.17857 | 0.82 | 3.44 | 2.62 | 2.5714
H2K0.5Bi2.5Ti4O13*H2O*HxNH6 | C6 Bi2.5 H17 K0.5 O13 Ti4 |  |  | 3.15 | -1 | -1 |  | 2.5358 | 6.5787 |  | 0 |  |  |  |  | 0 |  |  | 26 | 0 |  | 1.593 | 1.6628 | 0.76744 | 0.81395 | 0.32933 | 0.34375 | 0.15865 | 0.16827 | 0.82 | 3.44 | 2.62 | 2.5358
H2K0.5Bi2.5Ti4O13*H2O*OcNH7 | C8 Bi2.5 H21 K0.5 O13 Ti4 |  |  | 3.15 | -1 | -1 |  | 2.509 | 6.6146 |  | 0 |  |  |  |  | 0 |  |  | 26 | 0 |  | 1.5612 | 1.5408 | 0.67347 | 0.71429 | 0.34773 | 0.34318 | 0.15 | 0.15909 | 0.82 | 3.44 | 2.62 | 2.509
H2Nd2Ti3O10 | H2 Nd2 O10 Ti3 |  |  | 3.46 | -1 | -1 |  | 2.6882 | 6.2192 |  | 0 |  |  |  |  | 0 |  |  | 20 | 0 |  | 1.8824 | 2.3529 | 0.35294 | 0.47059 | 0.37209 | 0.46512 | 0.069767 | 0.093023 | 1.14 | 3.44 | 2.3 | 2.6882
H2Nd2Ti3O10*BuNH2 | C4 H13 N Nd2 O10 Ti3 |  |  | 3.58 | -1 | -1 |  | 2.5194 | 6.5741 |  | 0 |  |  |  |  | 0 |  |  | 20 | 0 |  | 1.6061 | 1.5455 | 0.18182 | 0.24242 | 0.44915 | 0.4322 | 0.050847 | 0.067797 | 1.14 | 3.44 | 2.3 | 2.5194
SrBi2Ta2O9 | Bi2 O9 Sr Ta2 |  |  | 5.5 | mp-554675 | 1521923 |  | 2.7821 | 6.2022 |  | 1 |  |  |  |  | 12.8893 | 12.8893 | 12.8893 | 18 | 195.032 | 0.092293 | 2 | 3 | 1.8571 | 4 | 0.18421 | 0.27632 | 0.17105 | 0.36842 | 0.95 | 3.44 | 2.49 | 2.7821
K2Gd1.4Eu0.6Ti3O10 | Eu0.6 Gd1.4 K2 O10 Ti3 |  |  | 3.76 | -1 | -1 |  | 2.5329 | 5.69 |  | 0 |  |  |  |  | 0 |  |  | 20 | 0 |  | 1.8824 | 2.3529 | 0.43529 | 0.82353 | 0.34261 | 0.42827 | 0.079229 | 0.14989 | 0.82 | 3.44 | 2.62 | 2.5324
H2Gd1.4Eu0.6Ti3O10 | Eu0.6 Gd1.4 H2 O10 Ti3 |  |  | 3.88 | -1 | -1 |  | 2.6953 | 6.2495 |  | 0 |  |  |  |  | 0 |  |  | 20 | 0 |  | 1.8824 | 2.3529 | 0.43529 | 0.82353 | 0.34261 | 0.42827 | 0.079229 | 0.14989 | 1.185 | 3.44 | 2.255 | 2.6948
RbLa0.7Tb0.3Ta2O7 | La0.7 O7 Rb Ta2 Tb0.3 |  |  | 4.51 | -1 | -1 |  | 2.6364 | 6.0025 |  | 0 |  |  |  |  | 0 |  |  | 14 | 0 |  | 1.9091 | 2.5455 | 0.60909 | 2.7909 | 0.24306 | 0.32407 | 0.077546 | 0.35532 | 0.82 | 3.44 | 2.62 | 2.6394
Gd1.4Eu0.6Ti3O10 | Eu0.6 Gd1.4 O10 Ti3 |  |  | 4.97 | -1 | -1 |  | 2.7613 | 6.1259 |  | 0 |  |  |  |  | 0 |  |  | 20 | 0 |  | 2 | 2.6667 | 0.49333 | 0.93333 | 0.32823 | 0.43764 | 0.080963 | 0.15317 | 1.185 | 3.44 | 2.255 | 2.7607
La0.7Tb0.3Ta2O7 | La0.7 O7 Ta2 Tb0.3 |  |  | 5.4 | -1 | -1 |  | 2.818 | 6.3696 |  | 0 |  |  |  |  | 0 |  |  | 14 | 0 |  | 2 | 2.8 | 0.67 | 3.07 | 0.23419 | 0.32787 | 0.078454 | 0.35948 | 1.1 | 3.44 | 2.34 | 2.8213
La3Ni2O6.92 | La3 Ni2 O6.92 |  |  | 0.01 | -1 | 4101345 |  | 2.5944 | 5.887 |  | 0 |  |  |  |  | 0 |  |  | 13.84 | 0 |  | 2 | 2.3221 | 1.594 | 0 | 0.33806 | 0.39251 | 0.26943 | 0 | 1.1 | 3.44 | 2.34 | 2.5944
La3Ni2O6.35 | La3 Ni2 O6.35 |  |  | 0.15 | -1 | 4101345 |  | 2.5519 | 5.804 |  | 0 |  |  |  |  | 0 |  |  | 12.7 | 0 |  | 2 | 2.2379 | 1.674 | 0 | 0.3383 | 0.37854 | 0.28316 | 0 | 1.1 | 3.44 | 2.34 | 2.5519
La1/3NbO3 | La0.33 Nb O3 |  |  | 3.22 | -1 | -1 |  | 2.8367 | 6.3439 |  | 0 |  |  |  |  | 0 |  |  | 6 | 0 |  | 1.7691 | 2.7714 | 1 | 0 | 0.3193 | 0.50021 | 0.18049 | 0 | 1.1 | 3.44 | 2.34 | 2.8367
La1/3TaO3 | La0.33 O3 Ta |  |  | 3.87 | -1 | -1 |  | 2.8136 | 6.3666 |  | 0 |  |  |  |  | 0 |  |  | 6 | 0 |  | 2 | 2.7714 | 0.76905 | 3.2333 | 0.22795 | 0.31587 | 0.087655 | 0.36852 | 1.1 | 3.44 | 2.34 | 2.8136
CaTiO3 | Ca O3 Ti |  |  | 3.56 | mp-3442 | 1000022 |  | 2.572 | 5.8279 |  | 2 |  |  |  |  | 5.4411 | 5.4411 | 5.4411 | 6 | 112.4131 | 0.10675 | 2 | 2.4 | 0.4 | 0 | 0.41667 | 0.5 | 0.083333 | 0 | 1 | 3.44 | 2.44 | 2.572
Sr2Bi3Ta2O11Cl | Bi3 Cl O11 Sr2 Ta2 |  |  | 2.86 | -1 | -1 |  | 2.7347 | 6.1677 |  | 0 |  |  |  |  | 0 |  |  | 22 | 0 |  | 2 | 3.0526 | 1.8947 | 3.6842 | 0.18812 | 0.28713 | 0.17822 | 0.34653 | 0.95 | 3.44 | 2.49 | 2.7347
SrPbBi3Ta2O11Cl | Bi3 Cl O11 Pb Sr Ta2 |  |  | 2.58 | -1 | -1 |  | 2.8074 | 6.2211 |  | 0 |  |  |  |  | 0 |  |  | 22 | 0 |  | 2 | 3.1579 | 2.4211 | 4.4211 | 0.16667 | 0.26316 | 0.20175 | 0.36842 | 0.95 | 3.44 | 2.49 | 2.8074
Ba2Bi3Ta2O11Cl | Ba2 Bi3 Cl O11 Ta2 |  |  | 2.57 | -1 | -1 |  | 2.7284 | 6.1472 |  | 0 |  |  |  |  | 0 |  |  | 22 | 0 |  | 2 | 3.0526 | 1.8947 | 3.6842 | 0.18812 | 0.28713 | 0.17822 | 0.34653 | 0.89 | 3.44 | 2.55 | 2.7284
BaPbBi3Ta2O11Cl | Ba Bi3 Cl O11 Pb Ta2 |  |  | 2.6 | -1 | -1 |  | 2.8042 | 6.2108 |  | 0 |  |  |  |  | 0 |  |  | 22 | 0 |  | 2 | 3.1579 | 2.4211 | 4.4211 | 0.16667 | 0.26316 | 0.20175 | 0.36842 | 0.89 | 3.44 | 2.55 | 2.8042
SrBi4TiTaO11Cl | Bi4 Cl O11 Sr Ta Ti |  |  | 2.57 | -1 | -1 |  | 2.7932 | 6.2075 |  | 0 |  |  |  |  | 0 |  |  | 22 | 0 |  | 2 | 3.2105 | 2.3684 | 3.6842 | 0.17757 | 0.28505 | 0.21028 | 0.3271 | 0.95 | 3.44 | 2.49 | 2.7932
BaBi4TiTaO11Cl | Ba Bi4 Cl O11 Ta Ti |  |  | 2.5 | -1 | -1 |  | 2.79 | 6.1972 |  | 0 |  |  |  |  | 0 |  |  | 22 | 0 |  | 2 | 3.2105 | 2.3684 | 3.6842 | 0.17757 | 0.28505 | 0.21028 | 0.3271 | 0.89 | 3.44 | 2.55 | 2.79
PbBi4TiTaO11Cl | Bi4 Cl O11 Pb Ta Ti |  |  | 2.6 | -1 | -1 |  | 2.8658 | 6.2609 |  | 0 |  |  |  |  | 0 |  |  | 22 | 0 |  | 2 | 3.3158 | 2.8947 | 4.4211 | 0.15833 | 0.2625 | 0.22917 | 0.35 | 1.5 | 3.44 | 1.94 | 2.8658
Sr2Bi3Nb2O11Cl | Bi3 Cl Nb2 O11 Sr2 |  |  | 2.82 | -1 | -1 |  | 2.7453 | 6.1574 |  | 0 |  |  |  |  | 0 |  |  | 22 | 0 |  | 1.8947 | 3.0526 | 2 | 2.2105 | 0.2069 | 0.33333 | 0.21839 | 0.24138 | 0.95 | 3.44 | 2.49 | 2.7453
SrPbBi3Nb2O11Cl | Bi3 Cl Nb2 O11 Pb Sr |  |  | 2.59 | -1 | -1 |  | 2.8179 | 6.2107 |  | 0 |  |  |  |  | 0 |  |  | 22 | 0 |  | 1.8947 | 3.1579 | 2.5263 | 2.9474 | 0.18 | 0.3 | 0.24 | 0.28 | 0.95 | 3.44 | 2.49 | 2.8179
Ba2Bi3Nb2O11Cl | Ba2 Bi3 Cl Nb2 O11 |  |  | 2.66 | -1 | -1 |  | 2.7389 | 6.1368 |  | 0 |  |  |  |  | 0 |  |  | 22 | 0 |  | 1.8947 | 3.0526 | 2 | 2.2105 | 0.2069 | 0.33333 | 0.21839 | 0.24138 | 0.89 | 3.44 | 2.55 | 2.7389
BaPbBi3Nb2O11Cl | Ba Bi3 Cl Nb2 O11 Pb |  |  | 2.56 | -1 | -1 |  | 2.8147 | 6.2004 |  | 0 |  |  |  |  | 0 |  |  | 22 | 0 |  | 1.8947 | 3.1579 | 2.5263 | 2.9474 | 0.18 | 0.3 | 0.24 | 0.28 | 0.89 | 3.44 | 2.55 | 2.8147
SrBi4TiNbO11Cl | Bi4 Cl Nb O11 Sr Ti |  |  | 2.51 | -1 | -1 |  | 2.7984 | 6.2024 |  | 0 |  |  |  |  | 0 |  |  | 22 | 0 |  | 1.9474 | 3.2105 | 2.4211 | 2.9474 | 0.185 | 0.305 | 0.23 | 0.28 | 0.95 | 3.44 | 2.49 | 2.7984
BaBi4TiNbO11Cl | Ba Bi4 Cl Nb O11 Ti |  |  | 2.48 | -1 | -1 |  | 2.7953 | 6.1921 |  | 0 |  |  |  |  | 0 |  |  | 22 | 0 |  | 1.9474 | 3.2105 | 2.4211 | 2.9474 | 0.185 | 0.305 | 0.23 | 0.28 | 0.89 | 3.44 | 2.55 | 2.7953
PbBi4TiNbO11Cl | Bi4 Cl Nb O11 Pb Ti |  |  | 2.53 | -1 | -1 |  | 2.8711 | 6.2557 |  | 0 |  |  |  |  | 0 |  |  | 22 | 0 |  | 1.9474 | 3.3158 | 2.9474 | 3.6842 | 0.16372 | 0.27876 | 0.24779 | 0.30973 | 1.54 | 3.44 | 1.9 | 2.8711
HCa2Nb3O10 | Ca2 H Nb3 O10 |  |  | 3.45 | -1 | -1 |  | 2.7125 | 6.264 |  | 0 |  |  |  |  | 0 |  |  | 20 | 0 |  | 1.75 | 2.5 | 0.75 | 0 | 0.35 | 0.5 | 0.15 | 0 | 1 | 3.44 | 2.44 | 2.7125
HCa2Nb3O10 | Ca2 H Nb3 O10 | Pt | 1 | 3.5 | -1 | -1 |  | 2.7125 | 6.264 |  | 0 |  |  |  |  | 0 |  |  | 20 | 0 |  | 1.75 | 2.5 | 0.75 | 0 | 0.35 | 0.5 | 0.15 | 0 | 1 | 3.44 | 2.44 | 2.7125
HCa2Nb3O10*MeNH2 | C Ca2 H6 N Nb3 O10 |  |  | 3.52 | -1 | -1 |  | 2.6083 | 6.5044 |  | 0 |  |  |  |  | 0 |  |  | 20 | 0 |  | 1.6087 | 1.9565 | 0.52174 | 0 | 0.39362 | 0.47872 | 0.12766 | 0 | 1 | 3.44 | 2.44 | 2.6083
HCa2Nb3O10*BuNH2 | C4 Ca2 H12 N Nb3 O10 |  |  | 3.58 | -1 | -1 |  | 2.5263 | 6.6076 |  | 0 |  |  |  |  | 0 |  |  | 20 | 0 |  | 1.5312 | 1.5938 | 0.375 | 0 | 0.4375 | 0.45536 | 0.10714 | 0 | 1 | 3.44 | 2.44 | 2.5263
HCa2Nb3O10*OcNH2 | C8 Ca2 H20 N Nb3 O10 |  |  | 3.52 | -1 | -1 |  | 2.4691 | 6.6795 |  | 0 |  |  |  |  | 0 |  |  | 20 | 0 |  | 1.4773 | 1.3409 | 0.27273 | 0 | 0.47794 | 0.43382 | 0.088235 | 0 | 1 | 3.44 | 2.44 | 2.4691
HCa2Nb3O10*MeNH2/Pt | C Ca2 H6 N Nb3 O10 | Pt | 1 | 3.57 | -1 | -1 |  | 2.6083 | 6.5044 |  | 0 |  |  |  |  | 0 |  |  | 20 | 0 |  | 1.6087 | 1.9565 | 0.52174 | 0 | 0.39362 | 0.47872 | 0.12766 | 0 | 1 | 3.44 | 2.44 | 2.6083
HCa2Nb3O10*BuNH2/Pt | C4 Ca2 H12 N Nb3 O10 | Pt | 1 | 3.52 | -1 | -1 |  | 2.5263 | 6.6076 |  | 0 |  |  |  |  | 0 |  |  | 20 | 0 |  | 1.5312 | 1.5938 | 0.375 | 0 | 0.4375 | 0.45536 | 0.10714 | 0 | 1 | 3.44 | 2.44 | 2.5263
HCa2Nb3O10*OcNH2/Pt | C8 Ca2 H20 N Nb3 O10 | Pt | 1 | 3.59 | -1 | -1 |  | 2.4691 | 6.6795 |  | 0 |  |  |  |  | 0 |  |  | 20 | 0 |  | 1.4773 | 1.3409 | 0.27273 | 0 | 0.47794 | 0.43382 | 0.088235 | 0 | 1 | 3.44 | 2.44 | 2.4691
HCa2Nb3O10/Pt*MeNH2 | C Ca2 H6 N Nb3 O10 | Pt | 1 | 3.57 | -1 | -1 |  | 2.6083 | 6.5044 |  | 0 |  |  |  |  | 0 |  |  | 20 | 0 |  | 1.6087 | 1.9565 | 0.52174 | 0 | 0.39362 | 0.47872 | 0.12766 | 0 | 1 | 3.44 | 2.44 | 2.6083
HCa2Nb3O10/Pt*BuNH2 | C4 Ca2 H12 N Nb3 O10 | Pt | 1 | 3.57 | -1 | -1 |  | 2.5263 | 6.6076 |  | 0 |  |  |  |  | 0 |  |  | 20 | 0 |  | 1.5312 | 1.5938 | 0.375 | 0 | 0.4375 | 0.45536 | 0.10714 | 0 | 1 | 3.44 | 2.44 | 2.5263
HCa2Nb3O10/Pt*OcNH2 | C8 Ca2 H20 N Nb3 O10 | Pt | 1 | 3.61 | -1 | -1 |  | 2.4691 | 6.6795 |  | 0 |  |  |  |  | 0 |  |  | 20 | 0 |  | 1.4773 | 1.3409 | 0.27273 | 0 | 0.47794 | 0.43382 | 0.088235 | 0 | 1 | 3.44 | 2.44 | 2.4691

## Descriptors count
Удельная площадь поверхности | 102
Параметры элементарной ячейки | 96
Пространственная группа симметрии | 85
Скорость выделения водорода | 79
UV-vis спектры | 44
SEM/TEM фотографии (размер частиц) | 43
Кристаллическая структура | 37
ИК спектр | 17
Спектр комбинационного рассеяния | 17
XPS спектры | 13

## Symmetry groups
Fm3m | 1 | C |  | cubic | 1
A21am | 13 | O |  | orthorhombic | 24
Cmcm | 1 | O |  | tetragonal | 60
Imma | 2 | O
Immm | 1 | O
P212121 | 5 | O
Pbnm | 1 | O
Pmaa | 1 | O | 24
I4/mmm | 25 | T
Ia1/acd | 2 | T
P4/mbm | 1 | T
P4/mmm | 28 | T
P4212 | 1 | T
P42212 | 1 | T
P42412 | 2 | T | 60
85

## Dopants
Допант | Кол-во образцов
CdS | 2 | 194 MP_ID (52 нет в COD)
ZnS | 2 | 148 COD_ID (6 нет в MP)
Co | 1
CuO | 2
In | 5 | Materials Project | 194
N | 17 | Crystallography Open Database | 148
Pt | 21
Rh | 2
С допантом | 52
Без допанта | 473
Materials Project ID | 194
Без ID | 331

## Weight fraction conversion
H La Nb2 O7 | 438 | CsCa2Ta3O10 | 916 | Sr5Ta4O15 | 1402 |  | La2Ti2O7 | 486 |  | ZnO | 81 | Ca2Nb3O10 | 519 | CsSr1.5Ba0.5Ta3O10 | 1035
Nb | 93 | N(at) | 16 | N/O,% | 4.2 |  | Rh/Ti,% | 1 |  | CuO | 80 | n(N) | 0.51 | n(N) | 0.3
In | 115 | N(N) | 0.288 | n(N( | 0.63 |  | n(Rh) | 0.02 |  | n(Cu) | 0.01 | m(N) | 7.14 | m(N) | 4.2
n(In) | 0.025 | m(N) | 4.032 | m(N) | 8.82 |  | m(Rh) | 2.06 |  | m(Cu0) | 0.8 | w(N),% | 1.3757 | w(N),% | 0.4058
m(In) | 2.875 | wt(N),% | 0.44017 | wt(N),% | 0.6291 |  | wt(Rh),% | 0.42387 |  | w(CuO),% | 0.98765
w(in) | 0.65639
KCa2Nb3O10 | 558 | RbLaTa2O7 | 698 | La2Ti3O7 | 533 |  |  | HCa2Nb3O10 | 520
n(Rh) | 0.03 | n(N) | 0.15 | La | 19.5 | 139 |  | Ca | 2 | 40
m(Rh) | 3.09 | m(N) | 2.1 | N | 5.8 | 14 |  | CdS | 0.5 | 145
w(Rh),% | 0.55376 | w(N),% | 0.30086 | m(N)/m(La) | 0.029958 |  |  | m(N)/m(La) | 0.90625
|  |  |  | m(La)/m(ox) | 0.073171 |  |  | m(La)/m(ox) | 0.0076923
|  |  |  | wt(N),% | 0.2192 |  |  | wt(N),% | 0.69712